## AllData
Sample | Mini_Sample | Before | [11 empty] | After
Notes! |  |  |  | Per rock volume | Total pores |  | Connected Pores |  | Connected Throats |  | Macro |  |  |  |  | Per rock volume | For total porosity |  | For Connected Pores |  |  |  | Macro
Parameters |  | Total Porosity | Connected Porosity | SSA [1/mm] | EqRad [microns] | Sph | EqRadius [microns] | Coordination Number | EqRadius [microns] | Channel Length [microns] | Flow Rate [mm^3/s] | Tortuosity | k [mcm2] | Total Porosity | Connected Porosity | SSA [1/mm] | EqRad [microns] | Sph | EqRadius [microns] | Coordination Number | EqRadius [microns] | Channel Length [microns] | Flow Rate [mm^3/s] | Tortuosity | k [mcm2]
4 | 1 | 0.11194 | 0.080144 | 28.5462 | 64.4475 | 0.94577 | 102.2049 | 2.6456 | 45.2331 | 301.4945 | 32.3826 | 1.8721 | 0.1416 | 0.20514 | 0.1903 | 16.274 | 75.6536 | 0.92793 | 116.1518 | 3.3738 | 59.0648 | 367.2396 | 3777.3567 | 1.7634 | 16.5204
4 | 2 | 0.10871 | 0.078721 | 29.2886 | 66.1149 | 0.9397 | 100.9189 | 2.6286 | 43.4636 | 300.574 | 8.641 | 2.0654 | 0.037787 | 0.15412 | 0.13859 | 23.7195 | 79.0224 | 0.90774 | 111.6202 | 3.2171 | 52.9344 | 328.4155 | 902.1354 | 1.9218 | 3.9452
4 | 3 | 0.10043 | 0.06681 | 29.1327 | 63.321 | 0.95332 | 101.5536 | 2.6416 | 44.0034 | 299.3546 | 4.1504 | 1.8224 | 0.018131 | 0.13799 | 0.12011 | 25.8073 | 75.0044 | 0.91963 | 109.8518 | 3.0604 | 51.0857 | 320.4092 | 324.9394 | 1.9154 | 1.4184
4 | 4 | 0.13973 | 0.12265 | 29.235 | 72.9312 | 0.91389 | 102.4097 | 2.7865 | 44.0646 | 300.6712 | 62.2893 | 1.962 | 0.27201 | 0.16242 | 0.15098 | 26.4263 | 85.757 | 0.87286 | 111.0016 | 3.1234 | 49.6908 | 318.2122 | 273.4027 | 1.9057 | 1.1952
4 | 5 | 0.091022 | 0.051764 | 25.4327 | 70.4362 | 0.92721 | 104.305 | 2.8481 | 47.2866 | 298.9508 | 67.4988 | 1.8731 | 0.29531 | 0.1031 | 0.077973 | 27.9796 | 78.4071 | 0.91399 | 113.5723 | 3.0208 | 53.1348 | 320.1156 | 20.9629 | 1.9087 | 0.1229
4 | 6 | 0.13341 | 0.11174 | 28.2625 | 72.624 | 0.91903 | 104.2981 | 2.7369 | 45.7192 | 303.8717 | 32.6355 | 1.9397 | 0.1429 | 0.14545 | 0.12799 | 25.7798 | 80.3672 | 0.907 | 112.4955 | 2.8859 | 51.6212 | 319.9103 | 164.9047 | 1.9205 | 0.72143
4 | 7 | 0.14053 | 0.12239 | 27.9102 | 73.9863 | 0.91509 | 105.0453 | 2.7337 | 46.7421 | 304.4336 | 59.2422 | 1.8924 | 0.25896 | 0.15747 | 0.14676 | 25.4689 | 82.8256 | 0.9004 | 114.2852 | 2.9731 | 52.3008 | 321.6649 | 262.4948 | 1.8883 | 1.1489
4 | 8 | 0.13247 | 0.1133 | 28.809 | 71.048 | 0.92446 | 102.7103 | 2.6719 | 45.2891 | 299.3715 | 38.9838 | 1.9536 | 0.17045 | 0.15822 | 0.14534 | 25.1957 | 80.7385 | 0.90892 | 112.9517 | 3.0237 | 52.5108 | 320.0629 | 399.8298 | 1.9224 | 1.7477
4 | 9 | 0.12441 | 0.10172 | 29.3075 | 73.0807 | 0.89567 | 102.0181 | 2.6959 | 44.4733 | 296.9702 | 14.0767 | 1.9696 | 0.061541 | 0.17037 | 0.15604 | 21.9863 | 81.2987 | 0.90593 | 113.4831 | 3.0889 | 55.6286 | 332.4761 | 133.9141 | 1.9324 | 0.5857
4 | 10 | 0.15169 | 0.13714 | 27.9853 | 76.1651 | 0.90519 | 104.7515 | 3.0353 | 47.1912 | 305.6173 | 256.518 | 1.8423 | 1.1212 | 0.18555 | 0.17681 | 24.7277 | 88.3079 | 0.88186 | 114.6722 | 3.4633 | 53.7865 | 325.1516 | 1083.3382 | 1.8151 | 4.7364
4 | 11 | 0.13737 | 0.11879 | 29.7509 | 74.4608 | 0.91157 | 104.3268 | 2.8417 | 46.316 | 302.441 | 54.8698 | 1.897 | 0.23967 | 0.15762 | 0.14305 | 25.6201 | 83.7098 | 0.8994 | 114.0834 | 3.1039 | 53.7292 | 326.1623 | 265.0466 | 1.9384 | 1.1607
4 | 12 | 0.1469 | 0.12943 | 29.9913 | 74.7699 | 0.9082 | 103.2078 | 2.8224 | 45.1037 | 302.9721 | 58.9825 | 1.9154 | 0.25758 | 0.16771 | 0.15786 | 26.8611 | 83.9564 | 0.89487 | 112.1811 | 3.0799 | 50.9147 | 319.8928 | 302.1207 | 1.8723 | 1.3203
4 | 13 | 0.13151 | 0.10983 | 31.4342 | 55.0098 | 0.9888 | 101.469 | 2.6526 | 44.1823 | 294.1552 | 23.3586 | 1.8926 | 0.10209 | 0.15309 | 0.13943 | 27.6673 | 80.35 | 0.90451 | 110.2989 | 2.9294 | 50.4283 | 314.1779 | 174.9858 | 1.8881 | 0.76448
4 | 14 | 0.13587 | 0.119 | 30.6701 | 72.529 | 0.91553 | 102.9925 | 2.8009 | 45.1836 | 299.761 | 61.1206 | 1.9155 | 0.26727 | 0.1518 | 0.13956 | 27.4921 | 80.3004 | 0.90769 | 111.572 | 3.036 | 50.9613 | 316.2115 | 226.4047 | 1.8795 | 0.98943
4 | 15 | 0.13496 | 0.12187 | 28.6361 | 77.0669 | 0.90554 | 106.2577 | 3.0168 | 48.0079 | 311.7691 | 174.2347 | 1.8748 | 0.76174 | 0.15793 | 0.14742 | 25.6458 | 89.1377 | 0.87643 | 115.1882 | 3.3735 | 53.4328 | 327.6309 | 571.2692 | 1.8263 | 2.4969
4 | 16 | 0.12987 | 0.10831 | 29.8626 | 73.2093 | 0.91644 | 105.2668 | 2.762 | 46.8786 | 305.0741 | 39.8029 | 1.9346 | 0.17563 | 0.13506 | 0.1124 | 27.1707 | 78.6471 | 0.91312 | 113.7258 | 2.9151 | 52.9073 | 321.9374 | 110.1428 | 1.9359 | 0.48185
4 | 17 | 0.15109 | 0.13553 | 29.4008 | 75.0367 | 0.91068 | 104.7315 | 2.8227 | 46.9865 | 303.3188 | 118.9572 | 1.9011 | 0.52477 | 0.16722 | 0.15698 | 26.5503 | 84.1223 | 0.89681 | 113.2231 | 3.0205 | 52.27 | 321.6014 | 382.5039 | 1.8787 | 1.6715
4 | 18 | 0.13207 | 0.11123 | 30.4844 | 71.7613 | 0.92139 | 102.899 | 2.632 | 45.4363 | 300.2759 | 34.791 | 1.9387 | 0.1536 | 0.14966 | 0.13679 | 27.3402 | 80.7845 | 0.90682 | 112.5388 | 2.921 | 51.2705 | 317.574 | 183.2679 | 1.9303 | 0.80141
4 | 19 | 0.13834 | 0.12134 | 30.3123 | 73.2966 | 0.91656 | 103.7113 | 2.8038 | 45.5006 | 302.9066 | 91.245 | 1.9671 | 0.40278 | 0.16865 | 0.15882 | 25.8632 | 84.1253 | 0.89593 | 112.7143 | 3.1331 | 53.1749 | 321.9677 | 400.2474 | 1.9294 | 1.7499
4 | 20 | 0.16022 | 0.14992 | 28.3428 | 79.0788 | 0.89738 | 106.508 | 3.1107 | 48.2185 | 313.2504 | 333.065 | 1.851 | 1.469 | 0.19985 | 0.19435 | 24.6541 | 93.7309 | 0.86576 | 117.1319 | 3.582 | 55.1704 | 333.2452 | 1449.9499 | 1.8158 | 6.3406
4 | 21 | 0.14361 | 0.12913 | 28.52 | 77.2046 | 0.90649 | 106.9712 | 3.0764 | 48.3056 | 312.0059 | 208.6271 | 1.8293 | 0.92013 | 0.18515 | 0.17872 | 25.638 | 92.7201 | 0.8623 | 114.4796 | 3.5092 | 52.888 | 325.4164 | 916.562 | 1.8313 | 4.01
4 | 22 | 0.13405 | 0.11208 | 30.1568 | 72.6625 | 0.91863 | 105.0266 | 2.7325 | 45.6271 | 307.1097 | 43.3463 | 1.9106 | 0.18962 | 0.15474 | 0.14206 | 26.9335 | 83.9663 | 0.89443 | 113.0123 | 2.956 | 51.3299 | 322.0774 | 237.2089 | 1.8805 | 1.0365
4 | 23 | 0.13492 | 0.11457 | 29.8817 | 73.9522 | 0.91339 | 104.9086 | 2.683 | 46.3564 | 305.8623 | 47.2661 | 1.9352 | 0.20645 | 0.15569 | 0.14434 | 26.7772 | 83.692 | 0.89604 | 113.686 | 2.971 | 51.4011 | 322.9542 | 221.8921 | 1.8899 | 0.97002
4 | 24 | 0.12556 | 0.10085 | 31.2931 | 70.6761 | 0.92407 | 102.9343 | 2.6413 | 45.006 | 299.8252 | 35.146 | 1.9441 | 0.15353 | 0.14364 | 0.12977 | 28.0252 | 79.8659 | 0.90712 | 111.1363 | 2.9112 | 50.0632 | 313.6839 | 154.9121 | 1.8971 | 0.67765
4 | 25 | 0.10505 | 0.067373 | 33.0695 | 65.7158 | 0.93865 | 99.5752 | 2.5044 | 42.3406 | 293.2685 | 9.0488 | 2.0389 | 0.039622 | 0.11467 | 0.093131 | 29.6884 | 71.9295 | 0.93053 | 108.1938 | 2.7165 | 48.0267 | 309.3948 | 38.6857 | 1.9622 | 0.16933
4 | 26 | 0.10093 | 0.072657 | 32.1278 | 66.0674 | 0.93683 | 101.5827 | 2.758 | 44.9561 | 295.6915 | 49.09 | 1.8379 | 0.21493 | 0.10917 | 0.084457 | 28.8304 | 71.0372 | 0.93731 | 110.3855 | 3.0526 | 50.5597 | 312.4342 | 191.5952 | 1.8331 | 0.84007
4 | 27 | 0.1378 | 0.12017 | 31.2455 | 72.2985 | 0.91389 | 101.08 | 2.7532 | 43.4285 | 297.802 | 42.1679 | 1.9327 | 0.18429 | 0.15671 | 0.14688 | 27.9995 | 81.8222 | 0.89601 | 108.6132 | 3.0063 | 48.8783 | 311.2021 | 166.5417 | 1.9256 | 0.74457
4 | 28 | 0.14231 | 0.12563 | 30.3734 | 73.0347 | 0.91428 | 102.1691 | 2.8052 | 45.04 | 299.5572 | 70.0135 | 1.9554 | 0.30599 | 0.16418 | 0.15522 | 27.2379 | 83.2937 | 0.89432 | 110.8132 | 3.0876 | 50.2248 | 315.2669 | 292.8154 | 1.8564 | 1.2806
4 | 29 | 0.14598 | 0.12811 | 29.8954 | 74.116 | 0.91274 | 103.6714 | 2.8105 | 45.5582 | 304.9032 | 92.5967 | 1.9392 | 0.40474 | 0.20252 | 0.19338 | 22.2644 | 85.1638 | 0.8963 | 113.9046 | 3.2125 | 54.0054 | 334.0157 | 431.4603 | 1.8437 | 1.8876
4 | 30 | 0.12706 | 0.099584 | 32.3714 | 68.305 | 0.92643 | 100.2279 | 2.6228 | 42.7103 | 296.7477 | 30.0721 | 2.0083 | 0.13131 | 0.15614 | 0.14259 | 27.7616 | 79.802 | 0.90063 | 108.7171 | 2.999 | 49.625 | 316.1707 | 192.6883 | 1.932 | 0.8425
4 | 31 | 0.12362 | 0.097971 | 32.9527 | 67.5537 | 0.93116 | 98.2143 | 2.5742 | 41.7198 | 290.0726 | 13.8704 | 1.9628 | 0.060698 | 0.14643 | 0.1342 | 29.3075 | 78.0673 | 0.90502 | 106.6218 | 2.8819 | 46.8593 | 307.499 | 127.282 | 1.9184 | 0.55666
4 | 32 | 0.12656 | 0.10162 | 31.2976 | 70.3127 | 0.92599 | 102.8822 | 2.6334 | 45.0371 | 301.6742 | 27.0495 | 1.9419 | 0.1184 | 0.15044 | 0.13761 | 27.8348 | 81.6516 | 0.89945 | 110.8584 | 2.9256 | 50.0342 | 316.4417 | 153.1953 | 1.9254 | 0.66921
4 | 33 | 0.11391 | 0.080628 | 31.7427 | 68.6059 | 0.93192 | 102.4145 | 2.5834 | 44.443 | 301.1133 | 3.982 | 2.0085 | 0.017423 | 0.12972 | 0.11052 | 28.4336 | 77.4334 | 0.91082 | 110.1522 | 2.8511 | 49.8889 | 314.8678 | 61.103 | 1.9549 | 0.26734
4 | 34 | 0.11042 | 0.069276 | 35.4757 | 60.9281 | 0.95125 | 95.1102 | 2.5095 | 39.9612 | 278.894 | 2.9869 | 1.812 | 0.013089 | 0.12545 | 0.10041 | 29.5052 | 66.5067 | 0.94358 | 104.7813 | 2.9287 | 48.8582 | 309.8218 | 187.4015 | 1.8459 | 0.81921
4 | 35 | 0.11733 | 0.082148 | 34.2746 | 62.6675 | 0.94875 | 96.4963 | 2.5292 | 41.0367 | 285.5293 | 4.4429 | 1.8779 | 0.019481 | 0.13797 | 0.11734 | 28.686 | 69.4764 | 0.93607 | 105.9359 | 2.8622 | 49.1688 | 311.0919 | 62.1547 | 1.8878 | 0.27194
4 | 36 | 0.097729 | 0.037743 | 35.6792 | 58.8573 | 0.96136 | 98.5432 | 2.4736 | 41.6373 | 290.9422 | 0.0019302 | 1.0038 | 0.00084594 | 0.096801 | 0.065067 | 32.4445 | 61.166 | 0.96483 | 105.6112 | 2.7618 | 46.8828 | 303.4568 | 31.1013 | 1.9141 | 0.13626
4 | 37 | 0.085195 | 0.03466 | 35.809 | 57.0778 | 0.96956 | 99.0047 | 2.4636 | 42.8337 | 291.1064 | 0.14839 | 1.9598 | 0.00079151 | 0.085607 | 0.057135 | 31.9969 | 59.9079 | 0.97277 | 107.4976 | 2.7885 | 48.239 | 309.6489 | 9.1148 | 1.9513 | 0.044045
3 | 1 | 0.1446 | 0.12437 | 28.8364 | 68.0415 | 0.94821 | 109.3712 | 3.0806 | 50.4128 | 308.6886 | 243.4762 | 1.9212 | 1.0679 | 0.16267 | 0.14732 | 28.2301 | 78.1494 | 0.90241 | 106.9125 | 3.0213 | 48.3719 | 314.6271 | 314.57 | 1.9104 | 1.3755
3 | 2 | 0.14045 | 0.11596 | 30.0135 | 65.6115 | 0.95581 | 105.6973 | 2.9205 | 48.238 | 307.2704 | 59.8744 | 1.9405 | 0.26263 | 0.1605 | 0.14758 | 30.0135 | 78.4169 | 0.89874 | 104.8113 | 2.9055 | 46.1438 | 307.2704 | 169.1217 | 1.9206 | 0.74006
3 | 3 | 0.1854 | 0.17398 | 26.2015 | 74.0148 | 0.93528 | 111.3935 | 3.4418 | 52.1002 | 315.8342 | 577.6832 | 1.8483 | 2.5315 | 0.19181 | 0.1843 | 26.2015 | 84.7215 | 0.88075 | 109.3545 | 3.4366 | 49.4909 | 320.3126 | 640.8701 | 1.8947 | 2.8006
3 | 4 | 0.20131 | 0.19266 | 24.7003 | 77.9331 | 0.92859 | 113.779 | 3.5399 | 54.1148 | 323.6972 | 839.918 | 1.8526 | 3.683 | 0.20005 | 0.19261 | 24.7003 | 89.1755 | 0.8719 | 112.9576 | 3.5059 | 52.0627 | 328.5392 | 865.3592 | 1.8564 | 3.7854
3 | 5 | 0.12812 | 0.1027 | 31.142 | 61.8691 | 0.96864 | 101.408 | 2.8913 | 45.914 | 286.2954 | 18.6485 | 1.9508 | 0.081757 | 0.16579 | 0.15456 | 27.3572 | 81.8895 | 0.89225 | 109.2547 | 3.0728 | 49.5464 | 316.075 | 137.4171 | 1.8847 | 0.60074
3 | 6 | 0.11088 | 0.07015 | 31.8918 | 60.3443 | 0.97523 | 102.3082 | 2.7159 | 45.9529 | 295.4634 | 6.2487 | 1.9379 | 0.027362 | 0.16184 | 0.14468 | 26.3495 | 80.6508 | 0.90174 | 111.0467 | 3.0579 | 51.9684 | 325.1436 | 385.8028 | 1.8526 | 1.6886
3 | 7 | 0.094319 | 0.032393 | 37.3435 | 51.6731 | 1.0006 | 97.5859 | 2.5914 | 42.9085 | 276.5797 | 4.0713 | 1.769 | 0.02415 | 0.13148 | 0.10312 | 33.6052 | 66.4585 | 0.93449 | 96.9668 | 2.5582 | 40.5911 | 285.7729 | 3.0361 | 2.0486 | 0.013276
3 | 8 | 0.10785 | 0.053955 | 35.7158 | 53.3815 | 0.99553 | 99.4616 | 2.8321 | 44.2223 | 289.9604 | 34.3499 | 1.895 | 0.18309 | 0.14317 | 0.11928 | 32.4173 | 69.6316 | 0.92186 | 98.8038 | 2.7034 | 41.7042 | 291.6427 | 64.0816 | 1.8517 | 0.27928
3 | 9 | 0.15403 | 0.13301 | 31.4753 | 63.7617 | 0.95613 | 100.2479 | 3.0437 | 44.9506 | 287.7132 | 166.5771 | 1.9201 | 0.72883 | 0.1788 | 0.16801 | 29.6212 | 79.1289 | 0.8889 | 102.7478 | 3.1535 | 44.854 | 302.4252 | 336.6951 | 1.8979 | 1.4726
3 | 10 | 0.11569 | 0.080273 | 34.0948 | 58.9687 | 0.97242 | 98.4353 | 2.6874 | 42.4324 | 283.8711 | 21.2108 | 1.9301 | 0.092759 | 0.17323 | 0.15875 | 27.3549 | 76.9643 | 0.90221 | 104.9406 | 3.043 | 46.9531 | 314.8097 | 572.339 | 1.9147 | 2.5036
3 | 11 | 0.09247 | 0.045219 | 36.4351 | 52.2286 | 0.99992 | 100.8972 | 2.7354 | 45.2448 | 285.4262 | 7.7624 | 1.9289 | 0.033555 | 0.1236 | 0.092819 | 34.1731 | 64.5191 | 0.94234 | 96.3571 | 2.4983 | 40.4192 | 282.9867 | 12.1934 | 1.9214 | 0.053288
3 | 12 | 0.097478 | 0.020488 | 37.578 | 52.5779 | 0.99448 | 97.4851 | 2.6297 | 42.5132 | 278.6134 | 0.02965 | 2.6246 | 0.00023581 | 0.13269 | 0.10367 | 33.8562 | 67.2361 | 0.92816 | 96.8262 | 2.6282 | 40.452 | 285.1171 | 24.6677 | 1.916 | 0.10782
3 | 13 | 0.17325 | 0.15534 | 27.1417 | 70.3601 | 0.9436 | 109.8504 | 3.2925 | 51.5895 | 313.773 | 171.5405 | 1.9352 | 0.74957 | 0.1741 | 0.16285 | 28.1138 | 80.8262 | 0.88961 | 106.5123 | 3.1133 | 47.2254 | 314.255 | 201.7639 | 1.9331 | 0.88202
3 | 14 | 0.21485 | 0.20838 | 25.051 | 81.0526 | 0.91013 | 112.1436 | 3.6902 | 53.1803 | 314.2958 | 999.905 | 1.8595 | 4.371 | 0.21456 | 0.20881 | 24.6701 | 89.1612 | 0.86999 | 112.1384 | 3.6505 | 52.1569 | 329.1661 | 1526.6323 | 1.8732 | 6.677
3 | 15 | 0.14531 | 0.12701 | 29.5901 | 66.9117 | 0.94965 | 104.1265 | 2.9136 | 47.5264 | 297.0905 | 66.5582 | 1.8545 | 0.291 | 0.17164 | 0.16002 | 27.4567 | 82.2661 | 0.89086 | 108.0018 | 3.0677 | 48.8268 | 316.2872 | 308.8511 | 1.9064 | 1.3505
3 | 16 | 0.10337 | 0.046605 | 34.7587 | 57.8422 | 0.97637 | 98.5805 | 2.6536 | 43.4203 | 281.5269 | 0.51215 | 1.7233 | 0.0022461 | 0.20149 | 0.18774 | 21.753 | 79.635 | 0.90205 | 109.0738 | 2.9987 | 52.7182 | 334.8064 | 189.5183 | 1.8719 | 0.82926
3 | 17 | 0.11173 | 0.072692 | 32.7287 | 60.0476 | 0.97326 | 101.7571 | 2.6326 | 45.2107 | 290.8058 | 1.2273 | 1.7478 | 0.0053581 | 0.17406 | 0.16121 | 25.8697 | 81.718 | 0.89503 | 110.8359 | 3.1379 | 53.3045 | 324.9787 | 459.3812 | 1.8404 | 2.0074
3 | 18 | 0.18438 | 0.17227 | 26.6158 | 73.3214 | 0.935 | 109.5933 | 3.313 | 51.2302 | 312.7772 | 534.6885 | 1.8956 | 2.3344 | 0.19499 | 0.18677 | 26.0792 | 86.827 | 0.8802 | 111.6699 | 3.381 | 50.9067 | 323.7353 | 790.4746 | 1.8684 | 3.4561
3 | 19 | 0.19611 | 0.18726 | 24.7391 | 78.464 | 0.92236 | 113.4097 | 3.6531 | 53.8847 | 321.7662 | 950.5266 | 1.9027 | 4.1545 | 0.20079 | 0.19259 | 24.3166 | 88.2858 | 0.87429 | 113.0105 | 3.6502 | 53.3576 | 331.6733 | 1201.7965 | 1.9228 | 5.2509
3 | 20 | 0.13419 | 0.10473 | 30.8262 | 62.7909 | 0.96449 | 103.7337 | 2.8465 | 47.4636 | 296.5273 | 9.2935 | 1.9734 | 0.040635 | 0.16058 | 0.14603 | 28.9949 | 78.2355 | 0.90063 | 105.5384 | 2.8816 | 46.8245 | 306.8416 | 106.7903 | 1.9052 | 0.46681
3 | 21 | 0.12755 | 0.097183 | 29.8623 | 65.1312 | 0.95883 | 108.1476 | 2.8691 | 49.4131 | 304.3625 | 43.9395 | 1.8529 | 0.19222 | 0.15846 | 0.14126 | 27.4772 | 79.6731 | 0.89894 | 108.5671 | 2.935 | 49.4374 | 318.603 | 520.6367 | 1.873 | 2.2775
3 | 22 | 0.12632 | 0.093672 | 29.5809 | 65.5721 | 0.957 | 109.7929 | 2.8813 | 50.2836 | 308.0282 | 42.0099 | 1.845 | 0.18465 | 0.15611 | 0.13969 | 27.461 | 79.0894 | 0.90171 | 108.4879 | 2.9053 | 49.4065 | 319.4502 | 244.1174 | 1.8634 | 1.0676
3 | 23 | 0.11522 | 0.08816 | 31.4745 | 61.8268 | 0.96752 | 102.2695 | 2.7666 | 45.8872 | 291.9148 | 4.2021 | 2.0317 | 0.01837 | 0.14762 | 0.13161 | 28.4395 | 78.6999 | 0.89982 | 107.1001 | 2.9372 | 48.2396 | 313.9406 | 122.7717 | 1.9406 | 0.53671
3 | 24 | 0.13638 | 0.11352 | 32.149 | 64.0191 | 0.95262 | 99.3122 | 2.8836 | 43.8629 | 284.9848 | 22.6121 | 1.9691 | 0.098908 | 0.21199 | 0.20157 | 23.1647 | 81.4313 | 0.88822 | 106.5937 | 3.286 | 50.171 | 326.3737 | 451.1032 | 1.9248 | 1.9713
3 | 25 | 0.20157 | 0.19058 | 27.8265 | 71.9556 | 0.93378 | 105.0238 | 3.4133 | 48.271 | 300.6682 | 792.4463 | 1.8517 | 3.4635 | 0.22211 | 0.2162 | 26.0009 | 85.6849 | 0.87233 | 107.0978 | 3.5098 | 48.4041 | 316.2219 | 973.5034 | 1.887 | 4.2526
3 | 26 | 0.12982 | 0.098513 | 32.1532 | 58.5637 | 0.97943 | 101.7857 | 2.8755 | 45.5527 | 293.4633 | 0.92766 | 1.8413 | 0.0040535 | 0.15644 | 0.13935 | 30.8468 | 73.5824 | 0.91105 | 101.1474 | 2.8314 | 43.3899 | 298.6797 | 55.5733 | 1.9268 | 0.24286
3 | 28 | 0.11336 | 0.079848 | 32.1865 | 60.4376 | 0.97142 | 100.3221 | 2.6943 | 45.1374 | 286.4259 | 4.4338 | 2.0096 | 0.019393 | 0.16526 | 0.15276 | 26.7846 | 81.3273 | 0.8944 | 109.1756 | 3.0063 | 50.9404 | 320.4304 | 314.0773 | 1.8763 | 1.375
3 | 29 | 0.15212 | 0.13408 | 28.7546 | 66.8088 | 0.95241 | 105.7341 | 3.0039 | 49.0387 | 300.8465 | 154.7489 | 1.8746 | 0.67657 | 0.17708 | 0.16468 | 26.6778 | 82.1374 | 0.89234 | 109.5416 | 3.0698 | 50.3227 | 321.2609 | 387.4433 | 1.8673 | 1.695
3 | 30 | 0.12797 | 0.097396 | 31.1055 | 63.9551 | 0.95734 | 103.6052 | 2.822 | 46.7312 | 294.1338 | 56.2174 | 1.9605 | 0.2461 | 0.16335 | 0.1492 | 27.5773 | 79.9608 | 0.89569 | 107.725 | 2.9895 | 49.3448 | 314.343 | 345.2757 | 1.8655 | 1.5109
3 | 31 | 0.12902 | 0.098074 | 30.0024 | 65.0496 | 0.95998 | 105.7611 | 2.7927 | 48.7674 | 298.0948 | 65.9509 | 1.9556 | 0.28847 | 0.15647 | 0.14211 | 28.14 | 80.5603 | 0.89633 | 107.958 | 2.8916 | 48.6008 | 313.5557 | 157.819 | 1.9077 | 0.68989
3 | 32 | 0.14727 | 0.12515 | 27.8974 | 70.0918 | 0.94574 | 109.923 | 2.9984 | 51.3663 | 309.9266 | 132.2908 | 1.8693 | 0.57823 | 0.18304 | 0.17145 | 24.7831 | 83.4015 | 0.89201 | 111.7036 | 3.1408 | 53.2907 | 332.1407 | 714.0971 | 1.8623 | 3.1242
3 | 33 | 0.13452 | 0.10746 | 28.3842 | 68.4371 | 0.95255 | 110.4784 | 2.9304 | 51.3647 | 311.36 | 126.6282 | 1.8632 | 0.55304 | 0.17048 | 0.15436 | 25.0565 | 81.7084 | 0.89598 | 111.4644 | 3.0706 | 53.2499 | 331.0841 | 847.1358 | 1.8836 | 3.7081
3 | 34 | 0.10082 | 0.04055 | 33.2236 | 56.4454 | 0.98977 | 100.5385 | 2.6409 | 44.4251 | 289.6395 | 0.48786 | 1.9575 | 0.0021262 | 0.14655 | 0.13001 | 28.058 | 78.2721 | 0.90405 | 108.5251 | 2.8556 | 49.2232 | 316.8778 | 84.854 | 1.8896 | 0.37099
3 | 35 | 0.11602 | 0.08792 | 31.5147 | 59.7217 | 0.97887 | 102.5945 | 2.7268 | 45.6713 | 292.3864 | 6.3382 | 1.8336 | 0.027718 | 0.17658 | 0.16166 | 24.5983 | 81.367 | 0.89858 | 110.3493 | 3.0261 | 51.5422 | 329.3825 | 156.8647 | 1.8603 | 0.68611
3 | 36 | 0.18939 | 0.17954 | 26.8903 | 74.0179 | 0.93273 | 108.4773 | 3.368 | 50.3841 | 307.6667 | 524.3559 | 1.8737 | 2.293 | 0.32768 | 0.32342 | 15.7662 | 96.3841 | 0.8609 | 119.3066 | 4.0702 | 62.6199 | 370.0595 | 31209.765 | 1.8099 | 136.492
3 | 37 | 0.18028 | 0.16529 | 28.3107 | 67.8287 | 0.94922 | 104.3864 | 3.2246 | 47.9843 | 303.6044 | 551.6855 | 1.8632 | 2.4137 | 0.27564 | 0.27034 | 20.0455 | 87.9151 | 0.87119 | 109.9083 | 3.7155 | 52.0203 | 341.0701 | 5489.6111 | 1.8374 | 24.0047
3 | 38 | 0.10682 | 0.056734 | 35.9779 | 54.1053 | 0.99249 | 97.6825 | 2.607 | 42.4461 | 283.9717 | 12.366 | 1.8985 | 0.056896 | 0.19998 | 0.18485 | 25.5397 | 77.1262 | 0.90248 | 104.9964 | 3.1801 | 49.5795 | 317.5443 | 906.7635 | 1.9231 | 3.9659
3 | 39 | 0.1037 | 0.058331 | 35.5374 | 54.0107 | 0.99289 | 99.8247 | 2.6797 | 43.9333 | 287.3316 | 5.3665 | 2.0185 | 0.02582 | 0.18467 | 0.16536 | 26.5639 | 74.9538 | 0.91011 | 104.6051 | 3.1586 | 49.11 | 316.1995 | 3074.654 | 1.8237 | 13.4449
3 | 40 | 0.11403 | 0.064112 | 31.0965 | 62.4004 | 0.96449 | 104.1946 | 2.7451 | 47.5708 | 292.2226 | 1.459 | 1.96 | 0.0063861 | 0.16458 | 0.15003 | 25.5748 | 81.8339 | 0.89562 | 111.4975 | 2.9498 | 52.821 | 326.9139 | 359.3476 | 1.9221 | 1.5709
3 | 41 | 0.11983 | 0.087394 | 30.5278 | 62.6222 | 0.96592 | 104.0382 | 2.7652 | 47.6003 | 294.4927 | 7.3503 | 1.9166 | 0.032137 | 0.15756 | 0.14149 | 26.8466 | 81.4303 | 0.89234 | 109.4952 | 2.9591 | 50.8207 | 320.0406 | 156.1835 | 1.9039 | 0.68243
3 | 42 | 0.15363 | 0.13478 | 28.2057 | 70.0504 | 0.94032 | 107.8099 | 3.0227 | 50.2593 | 305.9173 | 166.3629 | 1.8607 | 0.72755 | 0.18188 | 0.16996 | 25.3153 | 83.2911 | 0.89236 | 110.6129 | 3.1548 | 51.2172 | 329.3259 | 459.3273 | 1.8549 | 2.0084
3 | 43 | 0.14566 | 0.12845 | 29.0209 | 69.7568 | 0.94065 | 107.6439 | 2.9398 | 49.2192 | 304.4443 | 133.9211 | 1.9314 | 0.58546 | 0.19584 | 0.18524 | 23.1614 | 84.3707 | 0.88813 | 111.4248 | 3.1729 | 53.873 | 334.1683 | 7635.3162 | 1.8325 | 33.3526
3 | 44 | 0.14151 | 0.12329 | 28.4888 | 70.0871 | 0.94344 | 109.4576 | 2.9913 | 50.6335 | 307.0708 | 158.9009 | 1.9639 | 0.69443 | 0.16345 | 0.15174 | 26.7306 | 83.3349 | 0.88848 | 109.5594 | 3.0852 | 50.4987 | 319.1552 | 241.7097 | 1.9429 | 1.0571
3 | 45 | 0.14912 | 0.13041 | 28.3634 | 70.8725 | 0.94073 | 109.7648 | 3.0464 | 50.3424 | 310.9433 | 179.4116 | 1.8165 | 0.78454 | 0.16298 | 0.14888 | 27.9726 | 81.9245 | 0.88994 | 108.2107 | 3.0449 | 48.6458 | 317.3031 | 321.5743 | 1.9037 | 1.4061
3 | 46 | 0.13834 | 0.11637 | 28.9721 | 69.5979 | 0.94454 | 109.4234 | 2.9805 | 50.0474 | 308.3725 | 147.1274 | 1.8182 | 0.64345 | 0.15263 | 0.13704 | 28.6789 | 80.6332 | 0.8909 | 107.0175 | 2.9272 | 47.5817 | 313.4296 | 197.1573 | 1.8964 | 0.86229
3 | 47 | 0.10036 | 0.025483 | 34.4511 | 58.2352 | 0.97561 | 97.9791 | 2.5169 | 42.6791 | 273.6983 | 0.96037 | 1.763 | 0.0041889 | 0.16486 | 0.14832 | 26.356 | 79.4589 | 0.90178 | 108.8287 | 2.9416 | 51.0564 | 319.6523 | 701.2157 | 1.8391 | 3.0671
3 | 48 | 0.11137 | 0.074542 | 32.9105 | 60.3074 | 0.96936 | 99.922 | 2.6335 | 44.1902 | 284.5566 | 5.2383 | 1.9025 | 0.022905 | 0.17005 | 0.15805 | 26.601 | 81.4622 | 0.89436 | 108.6669 | 3.0452 | 50.7059 | 319.5964 | 1428.5406 | 1.783 | 6.2509
3 | 49 | 0.15686 | 0.14111 | 28.852 | 68.7348 | 0.94482 | 105.9428 | 3.0735 | 48.8306 | 302.6095 | 238.999 | 1.8662 | 1.0447 | 0.17631 | 0.16506 | 27.4747 | 83.5285 | 0.88391 | 108.7245 | 3.1482 | 49.0744 | 315.916 | 426.9582 | 1.8837 | 1.8658
3 | 50 | 0.14569 | 0.12432 | 30.101 | 67.0096 | 0.94877 | 103.6023 | 2.9735 | 47.2036 | 293.4035 | 54.0291 | 1.823 | 0.23616 | 0.18094 | 0.16923 | 26.666 | 82.5095 | 0.88943 | 108.4958 | 3.1024 | 50.0261 | 318.8058 | 626.1823 | 1.8554 | 2.7395
3 | 51 | 0.11428 | 0.077562 | 32.1678 | 61.7182 | 0.9656 | 103.2157 | 2.6764 | 46.3822 | 291.1929 | 5.5471 | 1.9643 | 0.024226 | 0.14951 | 0.13413 | 29.0159 | 77.7914 | 0.9051 | 106.4399 | 2.8104 | 47.0225 | 311.6037 | 83.9701 | 1.8871 | 0.36723
3 | 52 | 0.12795 | 0.098576 | 29.9124 | 63.8531 | 0.96302 | 106.6079 | 2.844 | 48.6673 | 302.3813 | 15.9627 | 1.7846 | 0.069786 | 0.1888 | 0.17395 | 23.3064 | 80.372 | 0.9029 | 111.0262 | 3.0782 | 54.0073 | 336.68 | 6320.7941 | 1.7796 | 27.652
3 | 53 | 0.12383 | 0.090854 | 29.9298 | 63.8687 | 0.96414 | 108.403 | 2.8122 | 49.4655 | 305.4344 | 22.9889 | 1.8302 | 0.1006 | 0.18216 | 0.1668 | 23.4938 | 79.8828 | 0.90387 | 110.8698 | 2.9883 | 53.5538 | 333.6729 | 20460.618 | 1.6746 | 89.4458
1 | 1 | 0.12771 | 0.10764 | 32.8243 | 66.3744 | 0.93836 | 100.1464 | 2.6539 | 38.9006 | 314.7936 | 37.4448 | 1.9501 | 0.16419 | 0.16243 | 0.15083 | 29.6521 | 75.8633 | 0.91212 | 106.7081 | 3.0007 | 42.9094 | 337.6155 | 198.2397 | 1.878 | 0.86471
1 | 2 | 0.12489 | 0.10236 | 33.6842 | 65.6797 | 0.93913 | 96.6628 | 2.6416 | 40.6835 | 283.4048 | 18.1035 | 1.8761 | 0.079515 | 0.15894 | 0.1466 | 30.4864 | 75.1228 | 0.90929 | 101.4758 | 3.0055 | 43.937 | 294.7041 | 186.2406 | 1.9047 | 0.81388
1 | 3 | 0.12286 | 0.098412 | 33.4311 | 65.8976 | 0.93717 | 96.6225 | 2.7067 | 41.3035 | 281.5449 | 18.0301 | 1.9324 | 0.079144 | 0.15615 | 0.14389 | 30.3214 | 74.4457 | 0.91181 | 102.4243 | 2.9991 | 44.857 | 294.5847 | 127.5458 | 1.9127 | 0.55792
1 | 4 | 0.13539 | 0.11687 | 32.3556 | 67.8095 | 0.93108 | 98.1659 | 2.7754 | 42.6772 | 287.3641 | 33.7596 | 1.8891 | 0.1484 | 0.17018 | 0.16031 | 29.3842 | 77.0543 | 0.90389 | 103.4479 | 3.1319 | 45.7739 | 299.2341 | 215.9101 | 1.8765 | 0.94414
1 | 5 | 0.16211 | 0.1521 | 31.0522 | 73.998 | 0.907 | 99.948 | 3.1033 | 43.4754 | 290.761 | 181.1074 | 1.8718 | 0.79564 | 0.19694 | 0.19069 | 28.1793 | 82.9969 | 0.88175 | 105.338 | 3.5202 | 46.9365 | 305.3911 | 621.8166 | 1.8683 | 2.7175
1 | 6 | 0.16767 | 0.15849 | 31.1795 | 74.0092 | 0.90469 | 99.0173 | 3.1291 | 43.2285 | 287.2968 | 210.799 | 1.8779 | 0.92556 | 0.19648 | 0.19072 | 28.641 | 81.9997 | 0.87976 | 103.4567 | 3.4597 | 46.4825 | 298.8644 | 593.2361 | 1.8687 | 2.5931
1 | 7 | 0.13155 | 0.11389 | 31.4962 | 69.4152 | 0.92967 | 100.83 | 2.7688 | 43.6479 | 295.6825 | 45.7568 | 1.9086 | 0.19998 | 0.16387 | 0.1534 | 28.8253 | 78.8521 | 0.89854 | 105.6712 | 3.0914 | 46.8077 | 305.3493 | 290.4391 | 1.9027 | 1.2688
1 | 8 | 0.14503 | 0.12909 | 31.4781 | 70.863 | 0.91835 | 99.9889 | 2.8982 | 43.5922 | 288.9861 | 72.1962 | 1.9269 | 0.31569 | 0.18084 | 0.17256 | 28.4316 | 80.0456 | 0.89474 | 105.4344 | 3.2655 | 47.1622 | 303.3502 | 341.3471 | 1.8962 | 1.4928
1 | 9 | 0.15666 | 0.145 | 30.5167 | 73.9789 | 0.91091 | 101.5083 | 3.1186 | 44.9032 | 293.0619 | 166.8574 | 1.9328 | 0.73017 | 0.1926 | 0.1858 | 27.6986 | 83.6338 | 0.88119 | 106.6528 | 3.4817 | 48.5497 | 305.2175 | 632.0193 | 1.8953 | 2.7639
1 | 10 | 0.15482 | 0.14347 | 31.6594 | 72.435 | 0.91222 | 98.3798 | 2.9731 | 42.4126 | 286.2159 | 139.3992 | 1.8918 | 0.60927 | 0.19292 | 0.18576 | 28.5085 | 81.5636 | 0.8875 | 104.707 | 3.3811 | 46.6828 | 300.5814 | 609.0273 | 1.8598 | 2.6651
1 | 11 | 0.16714 | 0.15615 | 30.7231 | 73.7682 | 0.90777 | 99.7179 | 3.1326 | 43.7959 | 288.33 | 251.8443 | 1.9058 | 1.1011 | 0.20312 | 0.19579 | 27.8417 | 82.7901 | 0.88326 | 105.5409 | 3.5353 | 47.439 | 303.3813 | 871.0699 | 1.8667 | 3.8042
1 | 12 | 0.16366 | 0.15391 | 31.4578 | 73.4209 | 0.90603 | 98.3485 | 3.0941 | 42.9489 | 284.8281 | 231.9333 | 1.8646 | 1.0137 | 0.19038 | 0.18333 | 28.9611 | 81.53 | 0.88199 | 103.8672 | 3.4053 | 46.2103 | 299.7946 | 571.9287 | 1.8572 | 2.5003
1 | 13 | 0.11984 | 0.10055 | 32.0892 | 67.8982 | 0.93273 | 99.4425 | 2.7476 | 42.8025 | 292.2781 | 46.1526 | 1.9083 | 0.20166 | 0.15089 | 0.13828 | 29.2883 | 76.0521 | 0.9094 | 104.6665 | 3.0152 | 46.5984 | 306.1392 | 205.7083 | 1.8933 | 0.89911
1 | 14 | 0.096176 | 0.044782 | 34.5084 | 61.3136 | 0.95577 | 99.8075 | 2.5251 | 43.8991 | 289.5414 | 2.4733 | 1.9297 | 0.010824 | 0.12485 | 0.10075 | 31.4129 | 69.6383 | 0.92947 | 102.0487 | 2.7017 | 44.4853 | 300.5212 | 30.0833 | 1.9261 | 0.13149
1 | 15 | 0.099483 | 0.056533 | 34.1479 | 60.6723 | 0.95682 | 97.1278 | 2.5254 | 42.1002 | 285.681 | 0.47325 | 1.6035 | 0.0020708 | 0.12353 | 0.098765 | 31.8106 | 68.3125 | 0.93253 | 100.6726 | 2.7014 | 44.0598 | 292.934 | 18.8915 | 1.9706 | 0.082615
1 | 16 | 0.12758 | 0.10827 | 31.7217 | 67.3818 | 0.9345 | 100.3727 | 2.7963 | 44.247 | 292.5554 | 62.4549 | 1.8439 | 0.27281 | 0.16026 | 0.14779 | 28.7606 | 75.9005 | 0.9086 | 105 | 3.1391 | 47.3774 | 304.0025 | 314.0315 | 1.8595 | 1.3736
1 | 17 | 0.14094 | 0.12252 | 31.8924 | 69.999 | 0.92171 | 99.933 | 2.9398 | 43.5683 | 291.3311 | 123.0357 | 1.8694 | 0.53798 | 0.17041 | 0.16013 | 29.2545 | 77.7919 | 0.89935 | 103.9107 | 3.2173 | 46.4741 | 299.5765 | 390.1473 | 1.8597 | 1.7067
1 | 18 | 0.15225 | 0.13669 | 31.531 | 72.2439 | 0.91152 | 99.6465 | 3.0591 | 43.2818 | 290.8886 | 153.6078 | 1.8742 | 0.67185 | 0.17993 | 0.17024 | 28.8677 | 80.5139 | 0.88702 | 103.9695 | 3.3321 | 46.4579 | 303.667 | 442.001 | 1.8505 | 1.9235
1 | 19 | 0.14169 | 0.12654 | 30.5376 | 71.6835 | 0.92362 | 101.845 | 2.9326 | 44.5494 | 298.9148 | 40.3101 | 1.9362 | 0.17612 | 0.17693 | 0.16723 | 27.8202 | 80.9066 | 0.89464 | 106.6845 | 3.261 | 48.2831 | 308.1063 | 270.289 | 1.901 | 1.1817
1 | 20 | 0.13109 | 0.11182 | 31.3883 | 68.5627 | 0.92991 | 101.2375 | 2.8697 | 44.253 | 295.1909 | 83.9953 | 1.9376 | 0.36711 | 0.16272 | 0.15079 | 28.5747 | 76.62 | 0.90867 | 105.6459 | 3.1676 | 47.6173 | 306.048 | 309.4869 | 1.9248 | 1.3534
1 | 21 | 0.12805 | 0.10813 | 31.8811 | 69.0767 | 0.92688 | 100.2658 | 2.9232 | 43.4241 | 290.4219 | 86.5599 | 1.9067 | 0.37835 | 0.15835 | 0.14604 | 29.1304 | 79.6978 | 0.88068 | 104.4815 | 3.1832 | 46.5388 | 301.5268 | 325.559 | 1.8911 | 1.4237
1 | 22 | 0.13749 | 0.12316 | 31.7669 | 70.6823 | 0.91954 | 99.8356 | 2.8484 | 42.8806 | 291.5048 | 72.4604 | 1.8948 | 0.31646 | 0.1716 | 0.16279 | 28.6901 | 79.1241 | 0.89804 | 104.9443 | 3.1977 | 46.6505 | 305.4887 | 377.0924 | 1.8792 | 1.6489
1 | 23 | 0.13802 | 0.12127 | 31.5712 | 70.7793 | 0.92158 | 100.2702 | 2.8742 | 43.6505 | 292.2502 | 88.5182 | 1.9158 | 0.38651 | 0.17652 | 0.16784 | 28.412 | 80.7764 | 0.89168 | 105.189 | 3.2567 | 47.144 | 305.5749 | 430.1504 | 1.8604 | 1.8788
1 | 24 | 0.12765 | 0.10534 | 31.9761 | 66.9442 | 0.9358 | 100.0621 | 2.8681 | 43.5741 | 292.3895 | 81.8179 | 1.8734 | 0.35783 | 0.16641 | 0.15383 | 28.7852 | 77.7255 | 0.90203 | 105.3009 | 3.2358 | 47.1622 | 304.1692 | 402.1285 | 1.8488 | 1.7578
1 | 25 | 0.12425 | 0.10206 | 31.8579 | 67.6947 | 0.93549 | 100.6391 | 2.9224 | 43.8986 | 291.8045 | 55.6986 | 1.9111 | 0.24413 | 0.15728 | 0.14544 | 29.0511 | 76.1537 | 0.90852 | 105.0568 | 3.1944 | 47.1854 | 301.0489 | 203.9685 | 1.9293 | 0.89141
1 | 26 | 0.14075 | 0.12372 | 31.3939 | 70.1785 | 0.92429 | 100.2898 | 2.9751 | 44.0849 | 291.0449 | 96.5887 | 1.8775 | 0.42229 | 0.18026 | 0.17065 | 28.0379 | 79.5591 | 0.89841 | 106.5577 | 3.3852 | 48.191 | 306.6557 | 500.0493 | 1.8919 | 2.1854
1 | 27 | 0.16542 | 0.15516 | 30.2692 | 74.6512 | 0.90631 | 101.1923 | 3.1657 | 44.5323 | 294.5957 | 239.5086 | 1.898 | 1.0467 | 0.20322 | 0.19671 | 27.2808 | 83.9984 | 0.88179 | 107.009 | 3.6142 | 48.5295 | 308.3248 | 969.5516 | 1.8694 | 4.2387
1 | 28 | 0.16714 | 0.1582 | 30.5886 | 74.5842 | 0.90734 | 100.8977 | 3.1686 | 44.1419 | 293.4393 | 243.1962 | 1.8781 | 1.063 | 0.19841 | 0.19248 | 27.4852 | 82.9878 | 0.8825 | 106.0085 | 3.4805 | 48.2624 | 307.2421 | 819.1538 | 1.8364 | 3.5824
1 | 29 | 0.11614 | 0.08781 | 33.1214 | 65.3753 | 0.94181 | 98.5532 | 2.677 | 42.082 | 287.5982 | 25.0916 | 1.8614 | 0.10982 | 0.14793 | 0.13232 | 30.1652 | 73.5987 | 0.91631 | 102.923 | 2.9366 | 2936.5788 | 297.8207 | 179.5517 | 1.8632 | 0.78626
1 | 30 | 0.11104 | 0.08371 | 33.2494 | 64.9012 | 0.94372 | 98.5728 | 2.5957 | 42.3121 | 288.7851 | 10.5181 | 2.026 | 0.046017 | 0.1416 | 0.12397 | 30.2605 | 73.8968 | 0.91583 | 103.3809 | 2.8841 | 45.2404 | 301.824 | 91.4768 | 1.9578 | 0.40127
1 | 31 | 0.11049 | 0.079896 | 33.9069 | 64.1325 | 0.94492 | 97.1256 | 2.6162 | 41.2402 | 281.4761 | 1.6667 | 2.0509 | 0.0072876 | 0.13865 | 0.12147 | 30.9425 | 72.691 | 0.91713 | 102.0644 | 2.8324 | 44.4162 | 294.8458 | 52.8511 | 1.9349 | 0.23179
1 | 32 | 0.14146 | 0.12682 | 31.3451 | 70.5938 | 0.92199 | 100.1237 | 2.8293 | 43.9828 | 292.6896 | 81.3089 | 1.9023 | 0.35504 | 0.17591 | 0.16704 | 28.4842 | 79.6931 | 0.89459 | 105.0884 | 3.2402 | 47.1906 | 303.3703 | 392.6956 | 1.8706 | 1.7212
1 | 33 | 0.16403 | 0.1536 | 30.9638 | 73.9028 | 0.90766 | 100.1035 | 3.1018 | 43.835 | 290.6814 | 222.4716 | 1.8656 | 0.97276 | 0.19693 | 0.19055 | 28.1762 | 82.8695 | 0.88032 | 105.257 | 3.4791 | 47.2281 | 303.5126 | 699.0108 | 1.8575 | 3.0657
1 | 34 | 0.15768 | 0.14643 | 31.8889 | 71.8709 | 0.91171 | 97.601 | 3.0025 | 42.4306 | 284.622 | 139.8214 | 1.8838 | 0.61121 | 0.18697 | 0.18005 | 29.1211 | 80.4904 | 0.8861 | 102.8719 | 3.3162 | 45.9524 | 297.253 | 457.3193 | 1.8888 | 2.0038
1 | 35 | 0.12805 | 0.10963 | 31.0418 | 69.8907 | 0.9294 | 101.4053 | 2.8084 | 44.5123 | 296.0909 | 64.5446 | 1.895 | 0.28216 | 0.15887 | 0.14772 | 28.3798 | 78.7538 | 0.9016 | 105.9724 | 3.0674 | 47.4299 | 310.2718 | 216.9844 | 1.8997 | 0.94867
1 | 36 | 0.095788 | 0.048704 | 34.4374 | 61.7144 | 0.95493 | 97.6859 | 2.5215 | 41.6408 | 285.9192 | 0.62126 | 1.8623 | 0.0027122 | 0.12499 | 0.099913 | 31.2748 | 69.7179 | 0.93041 | 101.9141 | 2.7544 | 44.0763 | 298.9955 | 31.5896 | 1.8794 | 0.13816
1 | 37 | 0.1004 | 0.057521 | 33.765 | 61.5475 | 0.95736 | 98.9435 | 2.5586 | 43.0211 | 287.2715 | 0.3636 | 1.8865 | 0.0015909 | 0.1248 | 0.099863 | 31.3614 | 68.8906 | 0.93293 | 102.1753 | 2.7333 | 44.8617 | 293.1407 | 11.2955 | 1.8872 | 0.049383
1 | 38 | 0.12412 | 0.10711 | 31.2648 | 67.5238 | 0.9386 | 101.3075 | 2.7434 | 44.912 | 295.5817 | 59.6125 | 1.8227 | 0.26052 | 0.15442 | 0.14281 | 28.5568 | 75.6408 | 0.91304 | 105.3681 | 3.0258 | 47.6661 | 307.8787 | 224.3171 | 1.8647 | 0.98106
1 | 39 | 0.1393 | 0.1245 | 31.9469 | 70.318 | 0.92158 | 99.3815 | 2.889 | 43.1054 | 290.0632 | 72.0346 | 1.9272 | 0.31484 | 0.16837 | 0.15817 | 29.2272 | 78.3126 | 0.89988 | 104.0789 | 3.1935 | 46.3251 | 302.3098 | 327.7777 | 1.8633 | 1.4337
1 | 40 | 0.15718 | 0.14684 | 30.775 | 73.8532 | 0.9104 | 100.7081 | 3.0766 | 43.9679 | 293.1918 | 125.3387 | 1.8405 | 0.54782 | 0.19009 | 0.18315 | 27.3098 | 82.3422 | 0.8852 | 105.7736 | 3.4038 | 48.0558 | 309.1695 | 520.3569 | 1.825 | 2.2775
1 | 41 | 0.13 | 0.11376 | 29.4476 | 73.8013 | 0.9191 | 104.9951 | 2.8512 | 46.8101 | 307.0082 | 78.0855 | 1.8723 | 0.34121 | 0.15723 | 0.14763 | 26.8892 | 82.6607 | 0.89405 | 109.5519 | 3.1205 | 50.1144 | 316.9349 | 322.1515 | 1.8874 | 1.4096
1 | 42 | 0.137 | 0.12244 | 29.7999 | 73.2831 | 0.91761 | 103.364 | 2.8979 | 45.3714 | 304.8569 | 117.7624 | 1.9177 | 0.51506 | 0.17288 | 0.16436 | 26.4887 | 83.9135 | 0.88932 | 109.9216 | 3.2488 | 50.6174 | 318.9032 | 458.9257 | 1.9019 | 2.0094
1 | 43 | 0.13258 | 0.11695 | 30.7267 | 71.4438 | 0.9214 | 101.573 | 2.9102 | 44.3078 | 297.4272 | 92.7084 | 1.904 | 0.40523 | 0.16484 | 0.15495 | 27.5982 | 81.3866 | 0.89498 | 107.8696 | 3.257 | 48.684 | 313.1983 | 387.2852 | 1.8922 | 1.6934
1 | 44 | 0.13247 | 0.11837 | 31.4042 | 70.5021 | 0.92337 | 100.1349 | 2.794 | 43.2756 | 293.6718 | 81.6541 | 1.8736 | 0.35677 | 0.18356 | 0.17599 | 25.7704 | 81.0613 | 0.89512 | 107.5519 | 3.256 | 49.4749 | 315.9892 | 1851.3981 | 1.7931 | 8.0893
1 | 45 | 0.12043 | 0.097308 | 30.5345 | 69.685 | 0.93075 | 103.5151 | 2.7432 | 45.72 | 302.3783 | 51.7445 | 1.7939 | 0.22667 | 0.15399 | 0.14148 | 27.3541 | 78.8168 | 0.90437 | 107.9001 | 3.0581 | 49.9834 | 313.5394 | 538.623 | 1.8224 | 2.3549
1 | 46 | 0.12447 | 0.10271 | 30.5412 | 69.4734 | 0.93095 | 102.699 | 2.7905 | 44.8475 | 306.1311 | 81.4715 | 1.9384 | 0.35646 | 0.20476 | 0.19324 | 21.0796 | 81.2637 | 0.90671 | 113.8307 | 3.3454 | 58.8612 | 344.3934 | 18876.4035 | 1.7481 | 82.4468
1 | 47 | 0.11575 | 0.094596 | 30.7438 | 69.9699 | 0.92887 | 103.0302 | 2.7986 | 44.6083 | 304.5531 | 48.6445 | 1.9365 | 0.21277 | 0.15818 | 0.14665 | 25.5687 | 79.4583 | 0.90592 | 109.2144 | 3.1175 | 50.8819 | 323.9483 | 150.9141 | 1.8751 | 0.66005
1 | 48 | 0.13071 | 0.11445 | 30.2686 | 73.0404 | 0.9188 | 103.2636 | 2.8025 | 45.0874 | 301.5929 | 84.732 | 1.8837 | 0.37025 | 0.19513 | 0.18685 | 23.0457 | 84.7737 | 0.89134 | 113.0488 | 3.3101 | 53.7733 | 335.2962 | 2002.9124 | 1.8187 | 8.7565
1 | 49 | 0.16856 | 0.15881 | 31.1087 | 74.9125 | 0.9009 | 99.3947 | 3.1504 | 43.532 | 288.4002 | 294.0562 | 1.8639 | 1.2877 | 0.209 | 0.20265 | 26.3295 | 82.808 | 0.88175 | 105.5431 | 3.4542 | 48.406 | 311.0757 | 1726.4239 | 1.8673 | 7.5474
1 | 50 | 0.17416 | 0.16616 | 29.9809 | 77.5535 | 0.8946 | 101.4545 | 3.2421 | 44.6914 | 294.0743 | 379.7736 | 1.8463 | 1.6641 | 0.2106 | 0.2055 | 27.1415 | 86.7485 | 0.86996 | 107.285 | 3.648 | 48.6133 | 307.7846 | 1169.988 | 1.8283 | 5.1144
1 | 51 | 0.14329 | 0.12895 | 31.766 | 71.0943 | 0.91731 | 98.8994 | 2.8659 | 42.6975 | 289.4036 | 108.1412 | 1.8815 | 0.47229 | 0.17651 | 0.16779 | 28.9712 | 79.7603 | 0.89401 | 104.017 | 3.2134 | 46.1291 | 301.1499 | 391.3276 | 1.8922 | 1.7104
1 | 52 | 0.14108 | 0.12571 | 31.6596 | 71.4038 | 0.91632 | 99.2966 | 2.9708 | 43.4941 | 289.3067 | 103.7508 | 1.921 | 0.45458 | 0.17661 | 0.16823 | 28.5637 | 80.3367 | 0.89149 | 105.491 | 3.3411 | 47.4035 | 304.2017 | 378.826 | 1.9078 | 1.6558
1 | 53 | 0.13206 | 0.11237 | 33.0064 | 68.4313 | 0.92511 | 97.388 | 2.7623 | 41.7699 | 281.986 | 56.6335 | 1.8726 | 0.24799 | 0.17134 | 0.16162 | 29.6857 | 78.554 | 0.89755 | 103.5472 | 3.1728 | 45.4022 | 298.5375 | 334.181 | 1.8851 | 1.4604
1 | 54 | 0.12842 | 0.10445 | 33.7066 | 65.6723 | 0.93637 | 96.2823 | 2.679 | 40.8698 | 280.3932 | 29.9517 | 1.8881 | 0.1312 | 0.16138 | 0.1492 | 30.6936 | 74.7618 | 0.90739 | 100.7173 | 2.9744 | 43.6616 | 293.0643 | 163.663 | 1.9026 | 0.71569
1 | 55 | 0.15698 | 0.14541 | 30.117 | 75.8828 | 0.90511 | 102.1483 | 3.082 | 44.8789 | 296.6656 | 219.2572 | 1.8681 | 0.95793 | 0.19885 | 0.1919 | 25.7392 | 85.9007 | 0.87794 | 108.7217 | 3.4771 | 49.892 | 317.5476 | 835.7693 | 1.8517 | 3.6534
1 | 56 | 0.13705 | 0.12303 | 29.4453 | 74.8186 | 0.91244 | 104.7625 | 2.8414 | 46.4126 | 306.1476 | 102.4711 | 1.8687 | 0.44677 | 0.16876 | 0.15983 | 26.5444 | 84.1877 | 0.8889 | 110.2313 | 3.1563 | 50.5694 | 320.2161 | 483.0643 | 1.8518 | 2.1116
1 | 57 | 0.11137 | 0.085787 | 30.8601 | 68.6278 | 0.9383 | 104.7261 | 2.7125 | 45.824 | 306.8031 | 19.8141 | 1.8994 | 0.086585 | 0.13572 | 0.11787 | 28.3444 | 76.6298 | 0.91292 | 108.8779 | 2.9088 | 49.5405 | 312.8816 | 100.106 | 1.9485 | 0.43758
1 | 58 | 0.088061 | 0.042917 | 32.7275 | 64.0541 | 0.95142 | 105.1878 | 2.5232 | 45.8533 | 311.2498 | 3.2542 | 1.7871 | 0.01434 | 0.11661 | 0.090975 | 29.1992 | 72.3551 | 0.92592 | 107.7677 | 2.7408 | 48.3399 | 315.6429 | 144.648 | 1.8778 | 0.63282
1 | 59 | 0.10462 | 0.074192 | 31.4596 | 66.7613 | 0.942 | 104.0292 | 2.6166 | 45.4689 | 304.8849 | 14.2611 | 1.7958 | 0.0624 | 0.12797 | 0.10036 | 29.1665 | 73.5669 | 0.92357 | 107.7716 | 2.8248 | 47.788 | 315.9588 | 54.1844 | 1.88 | 0.23689
2 | 1 | 0.080425 | 0.05745 | 25.3682 | 54.3207 | 0.10864 | 117.4877 | 2.9135 | 60.6557 | 344.9229 | 31.2422 | 1.4103 | 0.13684 | 0.1025 | 0.071909 | 22.0366 | 67.3063 | 0.97166 | 127.6486 | 2.8209 | 68.889 | 389.2325 | 140.9756 | 1.7307 | 0.61617
2 | 2 | 0.093287 | 0.055355 | 27.5475 | 55.2646 | 1.0228 | 115.3118 | 2.9183 | 56.0262 | 333.0359 | 0.039966 | 3.1207 | 0.00017532 | 0.12472 | 0.09459 | 23.5446 | 70.2555 | 0.96895 | 125.1647 | 2.8999 | 61.78 | 358.3142 | 39.7288 | 2.0582 | 0.17405
2 | 3 | 0.086476 | 0.050523 | 30.2173 | 56.0082 | 1.013 | 109.6127 | 2.7245 | 51.0522 | 309.4947 | 46.1163 | 1.8207 | 0.21122 | 0.1386 | 0.10132 | 24.8485 | 75.488 | 0.94861 | 120.9699 | 2.8795 | 58.2856 | 337.5947 | 357.5215 | 1.8289 | 1.5673
2 | 4 | 0.096825 | 0.058793 | 26.9512 | 58.9627 | 1.0109 | 114.9874 | 2.7847 | 55.4427 | 327.3445 | 64.9354 | 1.7754 | 0.32398 | 0.14095 | 0.11694 | 23.1324 | 75.2472 | 0.95552 | 125.1733 | 2.8763 | 61.3302 | 354.8646 | 607.4593 | 1.7843 | 2.656
2 | 5 | 0.10731 | 0.072088 | 27.2506 | 60.6033 | 0.9986 | 116.5896 | 2.9392 | 55.573 | 329.9061 | 41.429 | 1.6707 | 0.18135 | 0.23011 | 0.21602 | 14.4771 | 82.1038 | 0.94027 | 131.3029 | 3.28 | 74.7718 | 396.7973 | 204359.0639 | 1.6312 | 893.208
2 | 6 | 0.13826 | 0.11543 | 26.3302 | 65.5087 | 0.98377 | 112.4594 | 3.1295 | 52.7368 | 319.81 | 149.3853 | 1.8821 | 0.65401 | 0.24334 | 0.23446 | 16.3198 | 88.7341 | 0.92537 | 133.3989 | 3.5418 | 74.2166 | 394.0641 | 37212.4043 | 1.794 | 162.7631
2 | 7 | 0.17162 | 0.15761 | 22.3775 | 70.2014 | 0.978 | 120.527 | 3.4346 | 58.9256 | 343.4911 | 783.0792 | 1.7777 | 3.4202 | 0.21974 | 0.20856 | 18.6176 | 87.1428 | 0.93884 | 133.3824 | 3.6151 | 68.8813 | 380.7122 | 3959.8679 | 1.8048 | 17.3146
2 | 8 | 0.14464 | 0.13112 | 22.2925 | 67.4346 | 0.99016 | 121.8124 | 3.3133 | 61.6077 | 350.1841 | 396.7496 | 1.8039 | 1.7369 | 0.18421 | 0.17378 | 19.5 | 84.013 | 0.93898 | 131.8513 | 3.4542 | 67.2529 | 379.1718 | 1602.2942 | 1.8608 | 6.9932
2 | 9 | 0.14323 | 0.13216 | 20.9586 | 69.5298 | 0.98164 | 124.159 | 3.1954 | 65.4269 | 365.5715 | 292.9774 | 1.9625 | 1.2806 | 0.17219 | 0.16085 | 18.5055 | 86.0465 | 0.93167 | 136.7756 | 3.2583 | 71.8377 | 402.4394 | 454.0301 | 1.9281 | 1.9851
2 | 10 | 0.089385 | 0.049827 | 30.7435 | 53.9329 | 1.0176 | 108.8003 | 3.2731 | 51.1056 | 307.7336 | 0.60838 | 1.5752 | 0.0026651 | 0.14484 | 0.11988 | 23.4014 | 74.834 | 0.94923 | 119.8154 | 3.0783 | 60.5754 | 338.6632 | 1193.2558 | 1.8326 | 5.2307
2 | 11 | 0.093287 | 0.055355 | 27.5475 | 55.2646 | 1.0228 | 115.3118 | 2.9183 | 56.0262 | 333.0359 | 0.039966 | 3.1207 | 0.00017532 | 0.12472 | 0.09459 | 23.5446 | 70.2555 | 0.96895 | 125.1647 | 2.8999 | 61.78 | 358.3142 | 39.7288 | 2.0582 | 0.17405
2 | 12 | 0.11719 | 0.095814 | 22.229 | 57.8969 | 1.0099 | 114.3015 | 3.3702 | 63.4396 | 342.9053 | 11.8897 | 1.9713 | 0.05203 | 0.20724 | 0.18566 | 12.3503 | 71.6657 | 0.96435 | 133.526 | 3.201 | 82.6544 | 465.015 | 363.7667 | 1.9961 | 1.5938
2 | 13 | 0.14574 | 0.13462 | 21.4522 | 67.2811 | 0.99535 | 125.1298 | 3.272 | 64.1878 | 363.0982 | 439.7134 | 1.9151 | 1.9216 | 0.17608 | 0.16586 | 18.9185 | 84.7785 | 0.93929 | 137.12 | 3.2906 | 70.6338 | 396.2355 | 1101.2039 | 1.8986 | 4.8159
2 | 14 | 0.096313 | 0.067704 | 28.7158 | 52.7549 | 1.0204 | 102.0699 | 3.0112 | 48.7699 | 297.1412 | 8.3318 | 1.8678 | 0.036394 | 0.18141 | 0.15682 | 16.2701 | 68.2724 | 0.96585 | 117.4399 | 3.0647 | 63.0317 | 368.6118 | 2899.8408 | 1.6282 | 12.7417
2 | 15 | 0.077185 | 0.037099 | 33.1576 | 50.8375 | 1.0295 | 94.4925 | 2.92 | 41.696 | 264.514 | 1.3427 | 1.9386 | 0.0060643 | 0.13988 | 0.10861 | 22.9506 | 69.6642 | 0.96304 | 115.8968 | 3.1486 | 57.4263 | 327.0665 | 269.0439 | 1.8818 | 1.1782
2 | 16 | 0.073373 | 0.031246 | 29.1939 | 53.6587 | 1.0175 | 112.1471 | 4.1647 | 61.0741 | 323.0453 | 1770.0709 | 1.4288 | 15.8667 | 0.11662 | 0.081128 | 23.7815 | 71.7083 | 0.95176 | 121.9125 | 3.454 | 66.3605 | 352.5559 | 5374.0037 | 1.4526 | 23.4778
2 | 17 | 0.081557 | 0.048031 | 31.3313 | 52.4361 | 1.0254 | 104.1652 | 3.1605 | 50.5335 | 306.5149 | 305.2053 | 1.5118 | 1.3328 | 0.12355 | 0.084002 | 26.1487 | 70.0693 | 0.95778 | 116.2192 | 3.0181 | 56.6049 | 334.057 | 400.437 | 1.6171 | 1.7528
2 | 18 | 0.096643 | 0.064009 | 28.746 | 55.4287 | 1.0172 | 108.2922 | 3.2772 | 53.2246 | 311.5494 | 362.78 | 1.4987 | 1.5838 | 0.13642 | 0.11201 | 24.0471 | 71.5554 | 0.95645 | 118.2802 | 3.0659 | 57.8734 | 345.5734 | 754.9821 | 1.6172 | 3.3003
2 | 19 | 0.10131 | 0.062154 | 26.8646 | 57.9254 | 1.0081 | 108.3917 | 3.2311 | 53.7497 | 321.7101 | 242.5702 | 1.7467 | 1.0673 | 0.14584 | 0.119 | 20.1025 | 74.2419 | 0.95581 | 125.8103 | 3.0595 | 65.5601 | 376.5004 | 1921.9074 | 1.8318 | 8.4075
2 | 20 | 0.073093 | 0.041917 | 26.8362 | 60.3501 | 0.99589 | 112.0829 | 3.2278 | 53.9762 | 319.7049 | 1.3528 | 1.6381 | 0.0059114 | 0.10942 | 0.06732 | 22.7612 | 79.0544 | 0.93859 | 123.6064 | 3.2662 | 60.9195 | 352.1189 | 29.8079 | 1.7924 | 0.13047
2 | 21 | 0.082385 | 0.050987 | 34.8087 | 48.8102 | 1.0351 | 96.1589 | 3.0516 | 43.507 | 273.5822 | 30.6778 | 1.6371 | 0.13421 | 0.11759 | 0.082578 | 26.6599 | 63.7506 | 0.97268 | 109.2715 | 3.0479 | 53.6694 | 319.8526 | 57.7183 | 1.7242 | 0.25237
2 | 22 | 0.091173 | 0.059124 | 34.3621 | 48.9634 | 1.0341 | 95.4086 | 3.0931 | 43.3358 | 273.1861 | 70.0441 | 1.6196 | 0.30642 | 0.14705 | 0.12379 | 25.398 | 66.7414 | 0.96744 | 110.8075 | 3.235 | 54.7691 | 317.8457 | 1530.6674 | 1.736 | 6.694
2 | 23 | 0.092389 | 0.056627 | 32.2771 | 49.6784 | 1.0355 | 101.9958 | 3.3215 | 48.1352 | 289.485 | 35.9966 | 1.6782 | 0.15757 | 0.14395 | 0.11504 | 25.4811 | 69.5049 | 0.96227 | 115.113 | 3.2171 | 57.0549 | 323.3419 | 167.5933 | 1.7581 | 0.73375
2 | 24 | 0.13397 | 0.11989 | 22.8451 | 66.9275 | 0.98652 | 120.7499 | 3.2562 | 59.9766 | 339.804 | 296.3408 | 1.9505 | 1.2955 | 0.17106 | 0.15924 | 20.2609 | 82.4201 | 0.93479 | 129.4886 | 3.3969 | 65.507 | 368.0347 | 806.9068 | 1.9186 | 3.5312
2 | 25 | 0.10922 | 0.092217 | 23.0807 | 60.494 | 1.0121 | 120.1588 | 3.1252 | 62.7014 | 353.4203 | 143.1498 | 1.8483 | 0.62576 | 0.13696 | 0.11636 | 20.4485 | 76.2972 | 0.95291 | 129.1207 | 3.1372 | 67.4429 | 379.054 | 346.1057 | 1.8929 | 1.5143
2 | 26 | 0.067525 | 0.014299 | 27.7908 | 56.317 | 1.0128 | 110.4274 | 3.2149 | 56.4259 | 324.1663 | 10.0036 | 1.8563 | 0.1162 | 0.12005 | 0.082604 | 20.5546 | 75.1564 | 0.94831 | 127.1052 | 3.0915 | 67.2334 | 378.3349 | 276.7807 | 1.8804 | 1.2129
2 | 27 | 0.12323 | 0.10837 | 25.6625 | 63.6307 | 0.98536 | 108.6712 | 3.4498 | 53.6668 | 316.6592 | 414.1553 | 1.7495 | 1.8094 | 0.16109 | 0.14752 | 21.1136 | 80.6569 | 0.92899 | 123.8457 | 3.4861 | 63.1095 | 359.4192 | 897.0257 | 1.7761 | 3.9254
2 | 28 | 0.085019 | 0.050714 | 30.3333 | 53.1631 | 1.0229 | 104.0065 | 3.2582 | 52.5189 | 308.8502 | 1361.4019 | 1.4284 | 5.9436 | 0.11841 | 0.090799 | 24.2114 | 70.914 | 0.95155 | 117.9303 | 3.1397 | 59.5871 | 346.7045 | 1288.0119 | 1.4654 | 5.6354
2 | 29 | 0.089488 | 0.059529 | 31.6567 | 53.7812 | 1.015 | 101.8068 | 3.079 | 49.6268 | 295.8183 | 921.1342 | 1.4573 | 4.0471 | 0.13588 | 0.10804 | 24.4437 | 72.3903 | 0.94794 | 116.9008 | 3.0704 | 57.5679 | 335.8786 | 1106.6428 | 1.556 | 4.8406
2 | 30 | 0.11188 | 0.083273 | 30.0128 | 56.5133 | 1.0087 | 104.7791 | 3.1436 | 50.6098 | 298.9707 | 589.6224 | 1.653 | 2.8956 | 0.15519 | 0.12755 | 24.8171 | 74.2035 | 0.95187 | 119.9025 | 3.1172 | 58.451 | 340.6179 | 1595.5062 | 1.6894 | 6.9817
2 | 31 | 0.15151 | 0.13629 | 26.2545 | 80.5672 | 0.93302 | 109.7898 | 3.3043 | 52.8998 | 315.4517 | 466.8104 | 1.7974 | 2.0413 | 0.2001 | 0.18667 | 21.6342 | 80.5672 | 0.93302 | 121.9299 | 3.4232 | 59.8894 | 348.2735 | 1548.3927 | 1.7769 | 6.7783
2 | 32 | 0.11117 | 0.089359 | 26.9132 | 57.7301 | 1.0113 | 109.4023 | 3.1757 | 53.3862 | 314.4942 | 15.8203 | 1.9517 | 0.069128 | 0.22008 | 0.20432 | 14.8642 | 76.6269 | 0.9464 | 123.3564 | 3.3605 | 65.0838 | 392.2859 | 394.8341 | 1.9266 | 1.7268
2 | 33 | 0.103 | 0.081311 | 25.2786 | 59.782 | 1.0048 | 116.2836 | 3.0358 | 58.0615 | 338.6036 | 66.1236 | 1.8759 | 0.28963 | 0.14233 | 0.12573 | 20.9138 | 77.7699 | 0.94502 | 126.7455 | 3.1752 | 65.0655 | 375.6441 | 696.7132 | 1.8182 | 3.0448
2 | 34 | 0.13284 | 0.11642 | 20.6795 | 70.1503 | 0.97351 | 121.5778 | 3.4046 | 64.116 | 365.7077 | 221.5076 | 2.0179 | 0.96778 | 0.19976 | 0.18404 | 15.1993 | 88.8528 | 0.92414 | 140.2105 | 3.6231 | 80.2654 | 431.8438 | 1531.4817 | 1.9796 | 6.6912
2 | 35 | 0.11472 | 0.091461 | 23.1101 | 68.9347 | 0.97376 | 120.0416 | 3.1448 | 61.8454 | 347.4744 | 2407.7729 | 1.5955 | 10.5473 | 0.1635 | 0.13947 | 18.1806 | 85.848 | 0.92683 | 135.8898 | 3.2923 | 74.6258 | 401.7234 | 18282.4081 | 1.6294 | 79.9725
2 | 36 | 0.079572 | 0.049056 | 31.1245 | 49.5822 | 1.0416 | 105.6712 | 2.9586 | 50.4148 | 303.0215 | 41.734 | 1.8083 | 0.18354 | 0.14078 | 0.10752 | 21.295 | 65.8636 | 0.97299 | 121.5563 | 3.0657 | 63.0797 | 360.6852 | 6495.0276 | 1.814 | 28.4466
2 | 37 | 0.077389 | 0.043101 | 31.1634 | 48.928 | 1.0443 | 105.3739 | 2.9465 | 50.6371 | 302.4684 | 16.0118 | 1.9215 | 0.073486 | 0.12568 | 0.096784 | 24.984 | 65.5898 | 0.97226 | 115.8868 | 3.0389 | 58.203 | 333.3952 | 111.0114 | 1.9063 | 0.48497
2 | 38 | 0.089046 | 0.037843 | 29.9385 | 50.9675 | 1.0334 | 107.6779 | 3.4257 | 51.8026 | 305.3066 | 3.7278 | 1.9491 | 0.020427 | 0.13043 | 0.10235 | 25.0646 | 67.955 | 0.96595 | 116.9207 | 3.1097 | 58.4791 | 333.1242 | 83.9859 | 1.8635 | 0.36709
2 | 39 | 0.11061 | 0.088734 | 24.0011 | 65.3117 | 0.98398 | 117.0166 | 3.2289 | 58.0705 | 338.2604 | 36.8017 | 1.8257 | 0.16092 | 0.14801 | 0.13107 | 21.1547 | 80.9137 | 0.9307 | 127.2423 | 3.3562 | 64.4601 | 365.6116 | 215.3898 | 1.8798 | 0.9408
2 | 40 | 0.087682 | 0.045395 | 24.8974 | 62.1869 | 0.99367 | 115.9874 | 3.1152 | 58.0323 | 339.787 | 8.1772 | 1.7667 | 0.043101 | 0.11733 | 0.090632 | 21.6658 | 77.4262 | 0.94165 | 126.1919 | 3.1073 | 65.7361 | 371.9173 | 114.827 | 1.7647 | 0.50259
2 | 41 | 0.088785 | 0.058178 | 26.1228 | 61.0045 | 0.99182 | 113.0381 | 3.1638 | 57.4077 | 328.0824 | 69.1176 | 1.8125 | 0.30287 | 0.15029 | 0.13011 | 19.889 | 80.406 | 0.93164 | 127.4813 | 3.2685 | 67.208 | 379.2143 | 817.4837 | 1.7649 | 3.5805
2 | 42 | 0.10022 | 0.074143 | 26.3027 | 61.4199 | 0.98803 | 111.5969 | 3.5033 | 58.0473 | 325.1043 | 2076.563 | 1.4954 | 9.079 | 0.14418 | 0.12305 | 20.3293 | 78.133 | 0.93609 | 125.8191 | 3.4207 | 70.5268 | 374.1962 | 15410.0904 | 1.5393 | 67.3277
2 | 43 | 0.096603 | 0.065164 | 25.4985 | 65.3009 | 0.9749 | 116.904 | 3.5137 | 61.1811 | 345.0931 | 2522.9287 | 1.4866 | 11.0883 | 0.14237 | 0.1241 | 21.1896 | 80.3812 | 0.93046 | 126.5682 | 3.4325 | 67.9766 | 374.9033 | 7679.2155 | 1.5295 | 33.5586
2 | 44 | 0.090091 | 0.069073 | 26.8881 | 58.9058 | 0.99424 | 110.1913 | 3.2654 | 55.5478 | 329.993 | 277.54 | 1.6076 | 1.2311 | 0.12414 | 0.1006 | 23.3913 | 74.175 | 0.94011 | 121.0198 | 3.2726 | 62.5004 | 362.2732 | 1373.1094 | 1.6705 | 6.0333
2 | 45 | 0.10905 | 0.082136 | 26.01 | 64.441 | 0.97882 | 112.0768 | 3.41 | 55.9559 | 329.9309 | 1211.6937 | 1.5025 | 5.3046 | 0.18425 | 0.17189 | 17.4386 | 81.2784 | 0.92455 | 126.1998 | 3.5118 | 67.6419 | 382.2074 | 2649.1606 | 1.573 | 11.5805
2 | 46 | 0.12287 | 0.10945 | 24.7343 | 67.5087 | 0.96247 | 110.2297 | 3.368 | 55.2566 | 325.349 | 914.8894 | 1.6715 | 4.0078 | 0.18187 | 0.17043 | 17.8952 | 84.0302 | 0.92188 | 127.0464 | 3.451 | 68.5617 | 384.69 | 25826.5411 | 1.6965 | 112.8887
2 | 47 | 0.089167 | 0.056485 | 25.6172 | 66.2429 | 0.97492 | 116.0672 | 2.8487 | 56.5631 | 340.8186 | 1.5058 | 1.9072 | 0.0066416 | 0.136 | 0.11583 | 21.738 | 83.9294 | 0.9276 | 129.4363 | 2.9752 | 63.6304 | 376.2657 | 371.2756 | 1.8964 | 1.6279
2 | 48 | 0.10686 | 0.084123 | 28.1621 | 55.5128 | 1.0207 | 109.6867 | 3.1624 | 52.0651 | 317.315 | 449.7986 | 1.8305 | 1.9678 | 0.25417 | 0.2354 | 12.8494 | 74.1904 | 0.9547 | 122.9004 | 3.3099 | 65.3936 | 415.2301 | 10146.0699 | 1.8485 | 44.3689
2 | 49 | 0.097954 | 0.071462 | 28.5241 | 54.2395 | 1.0246 | 109.5065 | 3.1292 | 52.7903 | 314.6802 | 11.0322 | 1.989 | 0.048218 | 0.1591 | 0.13786 | 21.7552 | 73.0762 | 0.95144 | 119.8917 | 3.3355 | 61.2863 | 350.3824 | 316.3913 | 1.9363 | 1.3827
2 | 50 | 0.089024 | 0.04742 | 27.2983 | 54.2967 | 1.0246 | 113.8095 | 3.0583 | 56.843 | 331.6958 | 44.5725 | 1.8236 | 0.19954 | 0.12516 | 0.10118 | 23.4123 | 71.0798 | 0.96007 | 120.4991 | 3.0472 | 60.94 | 349.9822 | 287.2521 | 1.8623 | 1.2556
2 | 51 | 0.11305 | 0.093116 | 21.8059 | 67.7424 | 0.97841 | 121.7437 | 3.3416 | 63.2383 | 361.0128 | 149.8887 | 2.0624 | 0.65625 | 0.15647 | 0.13567 | 18.2729 | 83.7387 | 0.92713 | 134.267 | 3.5347 | 72.5131 | 401.382 | 450.3021 | 1.9541 | 1.9707
2 | 52 | 0.10627 | 0.085812 | 22.3473 | 71.3257 | 0.96724 | 122.3526 | 3.1829 | 63.4702 | 360.7005 | 2305.2216 | 1.5738 | 10.0833 | 0.14962 | 0.1274 | 18.3363 | 87.5574 | 0.91838 | 136.8233 | 3.3242 | 74.9618 | 408.3589 | 17860.2274 | 1.6166 | 78.2318
2 | 53 | 0.098808 | 0.076008 | 24.1517 | 62.5101 | 0.99511 | 116.8762 | 3.051 | 58.4101 | 339.0678 | 10.8725 | 1.8151 | 0.047526 | 0.14673 | 0.12789 | 20.1281 | 80.7943 | 0.93034 | 127.6157 | 3.327 | 65.9777 | 371.7254 | 291.9031 | 1.8572 | 1.2783
2 | 54 | 0.10753 | 0.086846 | 22.6733 | 67.8754 | 0.97743 | 122.1088 | 2.9716 | 60.4353 | 362.2307 | 87.6867 | 1.9645 | 0.38287 | 0.15622 | 0.14163 | 18.8051 | 86.632 | 0.9228 | 133.8767 | 3.2666 | 68.2278 | 396.5206 | 1480.1276 | 1.8883 | 6.4644
2 | 55 | 0.13212 | 0.11938 | 20.7264 | 71.3243 | 0.97077 | 122.1154 | 3.173 | 64.5958 | 362.544 | 206.7786 | 1.9428 | 0.90583 | 0.20869 | 0.19865 | 15.1205 | 93.8694 | 0.9002 | 139.6842 | 3.4743 | 78.8118 | 424.9265 | 7167.6664 | 1.9463 | 31.3231
2 | 56 | 0.11603 | 0.097299 | 24.3405 | 69.0418 | 0.97138 | 119.0063 | 2.9553 | 58.4309 | 345.7835 | 527.7584 | 1.6614 | 2.3079 | 0.15936 | 0.14321 | 20.05 | 85.0757 | 0.92857 | 131.6209 | 3.135 | 68.1028 | 386.1388 | 5607.9436 | 1.6995 | 24.5495

## K-Rp&Poro
Sample | Mini_Sample | Before | [5 empty] | After
Notes! |  |  |  | Total pores | Connected Pores | Connected Throats |  |  |  | For total porosity | For Connected Pores
Parameters |  | Total Porosity | Connected Porosity | EqRad [microns] | EqRadius [microns] | EqRadius [microns] | k [mcm2] | Total Porosity | Connected Porosity | EqRad [microns] | EqRadius [microns] | EqRadius [microns] | k [mcm2]
4 | 1 | 0.11194 | 0.080144 | 64.4475 | 102.2049 | 45.2331 | 0.1416 | 0.20514 | 0.1903 | 75.6536 | 116.1518 | 59.0648 | 16.5204 | 464.9427 | 1174.1157 | 250 | 0.001357 | 0.014143
4 | 2 | 0.10871 | 0.078721 | 66.1149 | 100.9189 | 43.4636 | 0.037787 | 0.15412 | 0.13859 | 79.0224 | 111.6202 | 52.9344 | 3.9452 | 475.1992 | 962.4162 | 300 | 0.0034388 | 0.025346
4 | 3 | 0.10043 | 0.06681 | 63.321 | 101.5536 | 44.0034 | 0.018131 | 0.13799 | 0.12011 | 75.0044 | 109.8518 | 51.0857 | 1.4184 | 402.6713 | 776.2782 | 350 | 0.0075481 | 0.041509
4 | 4 | 0.13973 | 0.12265 | 72.9312 | 102.4097 | 44.0646 | 0.27201 | 0.16242 | 0.15098 | 85.757 | 111.0016 | 49.6908 | 1.1952 | 743.196 | 1194.4444 | 400 | 0.014914 | 0.063638
4 | 5 | 0.091022 | 0.051764 | 70.4362 | 104.305 | 47.2866 | 0.29531 | 0.1031 | 0.077973 | 78.4071 | 113.5723 | 53.1348 | 0.1229 | 451.5854 | 633.8178 | 450 | 0.027194 | 0.092769
4 | 6 | 0.13341 | 0.11174 | 72.624 | 104.2981 | 45.7192 | 0.1429 | 0.14545 | 0.12799 | 80.3672 | 112.4955 | 51.6212 | 0.72143 | 703.6138 | 939.4402 | 500 | 0.046541 | 0.12996
4 | 7 | 0.14053 | 0.12239 | 73.9863 | 105.0453 | 46.7421 | 0.25896 | 0.15747 | 0.14676 | 82.8256 | 114.2852 | 52.3008 | 1.1489 | 769.2554 | 1080.2739 | 550 | 0.075673 | 0.17631
4 | 8 | 0.13247 | 0.1133 | 71.048 | 102.7103 | 45.2891 | 0.17045 | 0.15822 | 0.14534 | 80.7385 | 112.9517 | 52.5108 | 1.7477 | 668.7016 | 1031.4017 | 600 | 0.11794 | 0.23292
4 | 9 | 0.12441 | 0.10172 | 73.0807 | 102.0181 | 44.4733 | 0.061541 | 0.17037 | 0.15604 | 81.2987 | 113.4831 | 55.6286 | 0.5857 | 664.4633 | 1126.0429 | 650 | 0.1774 | 0.30092
4 | 10 | 0.15169 | 0.13714 | 76.1651 | 104.7515 | 47.1912 | 1.1212 | 0.18555 | 0.17681 | 88.3079 | 114.6722 | 53.7865 | 4.7364 | 879.9565 | 1446.9357 | 700 | 0.25887 | 0.38145
4 | 11 | 0.13737 | 0.11879 | 74.4608 | 104.3268 | 46.316 | 0.23967 | 0.15762 | 0.14305 | 83.7098 | 114.0834 | 53.7292 | 1.1607 | 761.6528 | 1104.5053 | 750 | 0.36805 | 0.47568
4 | 12 | 0.1469 | 0.12943 | 74.7699 | 103.2078 | 45.1037 | 0.25758 | 0.16771 | 0.15786 | 83.9564 | 112.1811 | 50.9147 | 1.3203 | 821.2758 | 1182.1183 | 800 | 0.5115 | 0.5848
4 | 13 | 0.13151 | 0.10983 | 55.0098 | 101.469 | 44.1823 | 0.10209 | 0.15309 | 0.13943 | 80.35 | 110.2989 | 50.4283 | 0.76448 | 397.9722 | 988.3679 | 850 | 0.69683 | 0.71001
4 | 14 | 0.13587 | 0.119 | 72.529 | 102.9925 | 45.1836 | 0.26727 | 0.1518 | 0.13956 | 80.3004 | 111.572 | 50.9613 | 0.98943 | 714.7451 | 978.8214 | 900 | 0.93267 | 0.85251
4 | 15 | 0.13496 | 0.12187 | 77.0669 | 106.2577 | 48.0079 | 0.76174 | 0.15793 | 0.14742 | 89.1377 | 115.1882 | 53.4328 | 2.4969 | 801.5824 | 1254.8506 | 950 | 1.2288 | 1.0135
4 | 16 | 0.12987 | 0.10831 | 73.2093 | 105.2668 | 46.8786 | 0.17563 | 0.13506 | 0.1124 | 78.6471 | 113.7258 | 52.9073 | 0.48185 | 696.0725 | 835.4227 | 1000 | 1.5962 | 1.1943
4 | 17 | 0.15109 | 0.13553 | 75.0367 | 104.7315 | 46.9865 | 0.52477 | 0.16722 | 0.15698 | 84.1223 | 113.2231 | 52.27 | 1.6715 | 850.7358 | 1183.3493 | 1050 | 2.0472 | 1.3961
4 | 18 | 0.13207 | 0.11123 | 71.7613 | 102.899 | 45.4363 | 0.1536 | 0.14966 | 0.13679 | 80.7845 | 112.5388 | 51.2705 | 0.80141 | 680.107 | 976.7024 | 1100 | 2.5953 | 1.6202
4 | 19 | 0.13834 | 0.12134 | 73.2966 | 103.7113 | 45.5006 | 0.40278 | 0.16865 | 0.15882 | 84.1253 | 112.7143 | 53.1749 | 1.7499 | 743.2201 | 1193.5426 | 1150 | 3.2557 | 1.8679
4 | 20 | 0.16022 | 0.14992 | 79.0788 | 106.508 | 48.2185 | 1.469 | 0.19985 | 0.19435 | 93.7309 | 117.1319 | 55.1704 | 6.3406 | 1001.9008 | 1755.7507 | 1200 | 4.045 | 2.1404
4 | 21 | 0.14361 | 0.12913 | 77.2046 | 106.9712 | 48.3056 | 0.92013 | 0.18515 | 0.17872 | 92.7201 | 114.4796 | 52.888 | 4.01 | 856.0043 | 1591.7518 | 1250 | 4.9812 | 2.4391
4 | 22 | 0.13405 | 0.11208 | 72.6625 | 105.0266 | 45.6271 | 0.18962 | 0.15474 | 0.14206 | 83.9663 | 113.0123 | 51.3299 | 1.0365 | 707.7538 | 1090.9618 | 1300 | 6.0842 | 2.7653
4 | 23 | 0.13492 | 0.11457 | 73.9522 | 104.9086 | 46.3564 | 0.20645 | 0.15569 | 0.14434 | 83.692 | 113.686 | 51.4011 | 0.97002 | 737.8949 | 1090.5395 | 1350 | 7.3755 | 3.1202
4 | 24 | 0.12556 | 0.10085 | 70.6761 | 102.9343 | 45.006 | 0.15353 | 0.14364 | 0.12977 | 79.8659 | 111.1363 | 50.0632 | 0.67765 | 627.182 | 916.2195 | 1400 | 8.8786 | 3.5053
4 | 25 | 0.10505 | 0.067373 | 65.7158 | 99.5752 | 42.3406 | 0.039622 | 0.11467 | 0.093131 | 71.9295 | 108.1938 | 48.0267 | 0.16933 | 453.6625 | 593.2813 | 1450 | 10.6186 | 3.9219
4 | 26 | 0.10093 | 0.072657 | 66.0674 | 101.5827 | 44.9561 | 0.21493 | 0.10917 | 0.084457 | 71.0372 | 110.3855 | 50.5597 | 0.84007 | 440.5412 | 550.88 | 1500 | 12.6228 | 4.3713
4 | 27 | 0.1378 | 0.12017 | 72.2985 | 101.08 | 43.4285 | 0.18429 | 0.15671 | 0.14688 | 81.8222 | 108.6132 | 48.8783 | 0.74457 | 720.3018 | 1049.1693 | 1550 | 14.9204 | 4.8549
4 | 28 | 0.14231 | 0.12563 | 73.0347 | 102.1691 | 45.04 | 0.30599 | 0.16418 | 0.15522 | 83.2937 | 110.8132 | 50.2248 | 1.2806 | 759.0756 | 1139.0481 | 1600 | 17.5429 | 5.3741
4 | 29 | 0.14598 | 0.12811 | 74.116 | 103.6714 | 45.5582 | 0.40474 | 0.20252 | 0.19338 | 85.1638 | 113.9046 | 54.0054 | 1.8876 | 801.8801 | 1468.8205 | 1650 | 20.5238 | 5.9302
4 | 30 | 0.12706 | 0.099584 | 68.305 | 100.2279 | 42.7103 | 0.13131 | 0.15614 | 0.14259 | 79.802 | 108.7171 | 49.625 | 0.8425 | 592.8181 | 994.3385 | 1700 | 23.899 | 6.5247
4 | 31 | 0.12362 | 0.097971 | 67.5537 | 98.2143 | 41.7198 | 0.060698 | 0.14643 | 0.1342 | 78.0673 | 106.6218 | 46.8593 | 0.55666 | 564.1511 | 892.4298 | 1750 | 27.7067 | 7.1588
4 | 32 | 0.12656 | 0.10162 | 70.3127 | 102.8822 | 45.0371 | 0.1184 | 0.15044 | 0.13761 | 81.6516 | 110.8584 | 50.0342 | 0.66921 | 625.7 | 1003.0022 | 1800 | 31.9875 | 7.8342
4 | 33 | 0.11391 | 0.080628 | 68.6059 | 102.4145 | 44.443 | 0.017423 | 0.12972 | 0.11052 | 77.4334 | 110.1522 | 49.8889 | 0.26734 | 536.1329 | 777.8
4 | 34 | 0.11042 | 0.069276 | 60.9281 | 95.1102 | 39.9612 | 0.013089 | 0.12545 | 0.10041 | 66.5067 | 104.7813 | 48.8582 | 0.81921 | 409.9143 | 554.8722
4 | 35 | 0.11733 | 0.082148 | 62.6675 | 96.4963 | 41.0367 | 0.019481 | 0.13797 | 0.11734 | 69.4764 | 105.9359 | 49.1688 | 0.27194 | 460.7981 | 665.9589
4 | 36 | 0.097729 | 0.037743 | 58.8573 | 98.5432 | 41.6373 | 0.00084594 | 0.096801 | 0.065067 | 61.166 | 105.6112 | 46.8828 | 0.13626 | 338.5519 | 362.1602
4 | 37 | 0.085195 | 0.03466 | 57.0778 | 99.0047 | 42.8337 | 0.00079151 | 0.085607 | 0.057135 | 59.9079 | 107.4976 | 48.239 | 0.044045 | 277.5552 | 307.2384
1 | 1 | 0.12771 | 0.10764 | 66.3744 | 100.1464 | 38.9006 | 0.16419 | 0.16243 | 0.15083 | 75.8633 | 106.7081 | 42.9094 | 0.86471 | 562.6342 | 934.8191
1 | 2 | 0.12489 | 0.10236 | 65.6797 | 96.6628 | 40.6835 | 0.079515 | 0.15894 | 0.1466 | 75.1228 | 101.4758 | 43.937 | 0.81388 | 538.7627 | 896.9449
1 | 3 | 0.12286 | 0.098412 | 65.8976 | 96.6225 | 41.3035 | 0.079144 | 0.15615 | 0.14389 | 74.4457 | 102.4243 | 44.857 | 0.55792 | 533.5062 | 865.4198
1 | 4 | 0.13539 | 0.11687 | 67.8095 | 98.1659 | 42.6772 | 0.1484 | 0.17018 | 0.16031 | 77.0543 | 103.4479 | 45.7739 | 0.94414 | 622.5414 | 1010.4156
1 | 5 | 0.16211 | 0.1521 | 73.998 | 99.948 | 43.4754 | 0.79564 | 0.19694 | 0.19069 | 82.9969 | 105.338 | 46.9365 | 2.7175 | 887.661 | 1356.6045
1 | 6 | 0.16767 | 0.15849 | 74.0092 | 99.0173 | 43.2285 | 0.92556 | 0.19648 | 0.19072 | 81.9997 | 103.4567 | 46.4825 | 2.5931 | 918.4099 | 1321.0963
1 | 7 | 0.13155 | 0.11389 | 69.4152 | 100.83 | 43.6479 | 0.19998 | 0.16387 | 0.1534 | 78.8521 | 105.6712 | 46.8077 | 1.2688 | 633.8556 | 1018.9115
1 | 8 | 0.14503 | 0.12909 | 70.863 | 99.9889 | 43.5922 | 0.31569 | 0.18084 | 0.17256 | 80.0456 | 105.4344 | 47.1622 | 1.4928 | 728.3027 | 1158.7213
1 | 9 | 0.15666 | 0.145 | 73.9789 | 101.5083 | 44.9032 | 0.73017 | 0.1926 | 0.1858 | 83.6338 | 106.6528 | 48.5497 | 2.7639 | 857.3983 | 1347.1902
1 | 10 | 0.15482 | 0.14347 | 72.435 | 98.3798 | 42.4126 | 0.60927 | 0.19292 | 0.18576 | 81.5636 | 104.707 | 46.6828 | 2.6651 | 812.3303 | 1283.4421
1 | 11 | 0.16714 | 0.15615 | 73.7682 | 99.7179 | 43.7959 | 1.1011 | 0.20312 | 0.19579 | 82.7901 | 105.5409 | 47.439 | 3.8042 | 909.506 | 1392.197
1 | 12 | 0.16366 | 0.15391 | 73.4209 | 98.3485 | 42.9489 | 1.0137 | 0.19038 | 0.18333 | 81.53 | 103.8672 | 46.2103 | 2.5003 | 882.2146 | 1265.4546
1 | 13 | 0.11984 | 0.10055 | 67.8982 | 99.4425 | 42.8025 | 0.20166 | 0.15089 | 0.13828 | 76.0521 | 104.6665 | 46.5984 | 0.89911 | 552.4999 | 872.7137
1 | 14 | 0.096176 | 0.044782 | 61.3136 | 99.8075 | 43.8991 | 0.010824 | 0.12485 | 0.10075 | 69.6383 | 102.0487 | 44.4853 | 0.13149 | 361.5608 | 605.4729
1 | 15 | 0.099483 | 0.056533 | 60.6723 | 97.1278 | 42.1002 | 0.0020708 | 0.12353 | 0.098765 | 68.3125 | 100.6726 | 44.0598 | 0.082615 | 366.2091 | 576.4607
1 | 16 | 0.12758 | 0.10827 | 67.3818 | 100.3727 | 44.247 | 0.27281 | 0.16026 | 0.14779 | 75.9005 | 105 | 47.3774 | 1.3736 | 579.2664 | 923.217
1 | 17 | 0.14094 | 0.12252 | 69.999 | 99.933 | 43.5683 | 0.53798 | 0.17041 | 0.16013 | 77.7919 | 103.9107 | 46.4741 | 1.7067 | 690.5964 | 1031.2614
1 | 18 | 0.15225 | 0.13669 | 72.2439 | 99.6465 | 43.2818 | 0.67185 | 0.17993 | 0.17024 | 80.5139 | 103.9695 | 46.4579 | 1.9235 | 794.6255 | 1166.4196
1 | 19 | 0.14169 | 0.12654 | 71.6835 | 101.845 | 44.5494 | 0.17612 | 0.17693 | 0.16723 | 80.9066 | 106.6845 | 48.2831 | 1.1817 | 728.0677 | 1158.1888
1 | 20 | 0.13109 | 0.11182 | 68.5627 | 101.2375 | 44.253 | 0.36711 | 0.16272 | 0.15079 | 76.62 | 105.6459 | 47.6173 | 1.3534 | 616.2516 | 955.2678
1 | 21 | 0.12805 | 0.10813 | 69.0767 | 100.2658 | 43.4241 | 0.37835 | 0.15835 | 0.14604 | 79.6978 | 104.4815 | 46.5388 | 1.4237 | 611.0023 | 1005.7913
1 | 22 | 0.13749 | 0.12316 | 70.6823 | 99.8356 | 42.8806 | 0.31646 | 0.1716 | 0.16279 | 79.1241 | 104.9443 | 46.6505 | 1.6489 | 686.8784 | 1074.2983
1 | 23 | 0.13802 | 0.12127 | 70.7793 | 100.2702 | 43.6505 | 0.38651 | 0.17652 | 0.16784 | 80.7764 | 105.189 | 47.144 | 1.8788 | 691.4596 | 1151.7751
1 | 24 | 0.12765 | 0.10534 | 66.9442 | 100.0621 | 43.5741 | 0.35783 | 0.16641 | 0.15383 | 77.7255 | 105.3009 | 47.1622 | 1.7578 | 572.0444 | 1005.3369
1 | 25 | 0.12425 | 0.10206 | 67.6947 | 100.6391 | 43.8986 | 0.24413 | 0.15728 | 0.14544 | 76.1537 | 105.0568 | 47.1854 | 0.89141 | 569.3989 | 912.1279
1 | 26 | 0.14075 | 0.12372 | 70.1785 | 100.2898 | 44.0849 | 0.42229 | 0.18026 | 0.17065 | 79.5591 | 106.5577 | 48.191 | 2.1854 | 693.2012 | 1140.9905
1 | 27 | 0.16542 | 0.15516 | 74.6512 | 101.1923 | 44.5323 | 1.0467 | 0.20322 | 0.19671 | 83.9984 | 107.009 | 48.5295 | 4.2387 | 921.876 | 1433.8288
1 | 28 | 0.16714 | 0.1582 | 74.5842 | 100.8977 | 44.1419 | 1.063 | 0.19841 | 0.19248 | 82.9878 | 106.0085 | 48.2624 | 3.5824 | 929.7769 | 1366.4162
1 | 29 | 0.11614 | 0.08781 | 65.3753 | 98.5532 | 42.082 | 0.10982 | 0.14793 | 0.13232 | 73.5987 | 102.923 | 2936.5788 | 0.78626 | 496.365 | 801.3075
1 | 30 | 0.11104 | 0.08371 | 64.9012 | 98.5728 | 42.3121 | 0.046017 | 0.1416 | 0.12397 | 73.8968 | 103.3809 | 45.2404 | 0.40127 | 467.7226 | 773.2562
1 | 31 | 0.11049 | 0.079896 | 64.1325 | 97.1256 | 41.2402 | 0.0072876 | 0.13865 | 0.12147 | 72.691 | 102.0644 | 44.4162 | 0.23179 | 454.4628 | 732.6458
1 | 32 | 0.14146 | 0.12682 | 70.5938 | 100.1237 | 43.9828 | 0.35504 | 0.17591 | 0.16704 | 79.6931 | 105.0884 | 47.1906 | 1.7212 | 704.9537 | 1117.1964
1 | 33 | 0.16403 | 0.1536 | 73.9028 | 100.1035 | 43.835 | 0.97276 | 0.19693 | 0.19055 | 82.8695 | 105.257 | 47.2281 | 3.0657 | 895.8815 | 1352.3883
1 | 34 | 0.15768 | 0.14643 | 71.8709 | 97.601 | 42.4306 | 0.61121 | 0.18697 | 0.18005 | 80.4904 | 102.8719 | 45.9524 | 2.0038 | 814.4941 | 1211.3373
1 | 35 | 0.12805 | 0.10963 | 69.8907 | 101.4053 | 44.5123 | 0.28216 | 0.15887 | 0.14772 | 78.7538 | 105.9724 | 47.4299 | 0.94867 | 625.4817 | 985.3497
1 | 36 | 0.095788 | 0.048704 | 61.7144 | 97.6859 | 41.6408 | 0.0027122 | 0.12499 | 0.099913 | 69.7179 | 101.9141 | 44.0763 | 0.13816 | 364.8251 | 607.5335
1 | 37 | 0.1004 | 0.057521 | 61.5475 | 98.9435 | 43.0211 | 0.0015909 | 0.1248 | 0.099863 | 68.8906 | 102.1753 | 44.8617 | 0.049383 | 380.3252 | 592.3143
1 | 38 | 0.12412 | 0.10711 | 67.5238 | 101.3075 | 44.912 | 0.26052 | 0.15442 | 0.14281 | 75.6408 | 105.3681 | 47.6661 | 0.98106 | 565.9062 | 883.5239
1 | 39 | 0.1393 | 0.1245 | 70.318 | 99.3815 | 43.1054 | 0.31484 | 0.16837 | 0.15817 | 78.3126 | 104.0789 | 46.3251 | 1.4337 | 688.771 | 1032.6216
1 | 40 | 0.15718 | 0.14684 | 73.8532 | 100.7081 | 43.9679 | 0.54782 | 0.19009 | 0.18315 | 82.3422 | 105.7736 | 48.0558 | 2.2775 | 857.3171 | 1288.8751
1 | 41 | 0.13 | 0.11376 | 73.8013 | 104.9951 | 46.8101 | 0.34121 | 0.15723 | 0.14763 | 82.6607 | 109.5519 | 50.1144 | 1.4096 | 708.04 | 1074.2863
1 | 42 | 0.137 | 0.12244 | 73.2831 | 103.364 | 45.3714 | 0.51506 | 0.17288 | 0.16436 | 83.9135 | 109.9216 | 50.6174 | 2.0094 | 735.7623 | 1217.3012
1 | 43 | 0.13258 | 0.11695 | 71.4438 | 101.573 | 44.3078 | 0.40523 | 0.16484 | 0.15495 | 81.3866 | 107.8696 | 48.684 | 1.6934 | 676.7273 | 1091.8973
1 | 44 | 0.13247 | 0.11837 | 70.5021 | 100.1349 | 43.2756 | 0.35677 | 0.18356 | 0.17599 | 81.0613 | 107.5519 | 49.4749 | 8.0893 | 658.4291 | 1206.1549
1 | 45 | 0.12043 | 0.097308 | 69.685 | 103.5151 | 45.72 | 0.22667 | 0.15399 | 0.14148 | 78.8168 | 107.9001 | 49.9834 | 2.3549 | 584.8183 | 956.6048
1 | 46 | 0.12447 | 0.10271 | 69.4734 | 102.699 | 44.8475 | 0.35646 | 0.20476 | 0.19324 | 81.2637 | 113.8307 | 58.8612 | 82.4468 | 600.7374 | 1352.1979
1 | 47 | 0.11575 | 0.094596 | 69.9699 | 103.0302 | 44.6083 | 0.21277 | 0.15818 | 0.14665 | 79.4583 | 109.2144 | 50.8819 | 0.66005 | 566.6685 | 998.7131
1 | 48 | 0.13071 | 0.11445 | 73.0404 | 103.2636 | 45.0874 | 0.37025 | 0.19513 | 0.18685 | 84.7737 | 113.0488 | 53.7733 | 8.7565 | 697.3468 | 1402.3389
1 | 49 | 0.16856 | 0.15881 | 74.9125 | 99.3947 | 43.532 | 1.2877 | 0.209 | 0.20265 | 82.808 | 105.5431 | 48.406 | 7.5474 | 945.923 | 1433.1607
1 | 50 | 0.17416 | 0.16616 | 77.5535 | 101.4545 | 44.6914 | 1.6641 | 0.2106 | 0.2055 | 86.7485 | 107.285 | 48.6133 | 5.1144 | 1047.5166 | 1584.8407
1 | 51 | 0.14329 | 0.12895 | 71.0943 | 98.8994 | 42.6975 | 0.47229 | 0.17651 | 0.16779 | 79.7603 | 104.017 | 46.1291 | 1.7104 | 724.2252 | 1122.8957
1 | 52 | 0.14108 | 0.12571 | 71.4038 | 99.2966 | 43.4941 | 0.45458 | 0.17661 | 0.16823 | 80.3367 | 105.491 | 47.4035 | 1.6558 | 719.2895 | 1139.8171
1 | 53 | 0.13206 | 0.11237 | 68.4313 | 97.388 | 41.7699 | 0.24799 | 0.17134 | 0.16162 | 78.554 | 103.5472 | 45.4022 | 1.4604 | 618.4203 | 1057.3023
1 | 54 | 0.12842 | 0.10445 | 65.6723 | 96.2823 | 40.8698 | 0.1312 | 0.16138 | 0.1492 | 74.7618 | 100.7173 | 43.6616 | 0.71569 | 553.8644 | 902.0201
1 | 55 | 0.15698 | 0.14541 | 75.8828 | 102.1483 | 44.8789 | 0.95793 | 0.19885 | 0.1919 | 85.9007 | 108.7217 | 49.892 | 3.6534 | 903.9051 | 1467.2874
1 | 56 | 0.13705 | 0.12303 | 74.8186 | 104.7625 | 46.4126 | 0.44677 | 0.16876 | 0.15983 | 84.1877 | 110.2313 | 50.5694 | 2.1116 | 767.1806 | 1196.1107
1 | 57 | 0.11137 | 0.085787 | 68.6278 | 104.7261 | 45.824 | 0.086585 | 0.13572 | 0.11787 | 76.6298 | 108.8779 | 49.5405 | 0.43758 | 524.5238 | 796.9529
1 | 58 | 0.088061 | 0.042917 | 64.0541 | 105.1878 | 45.8533 | 0.01434 | 0.11661 | 0.090975 | 72.3551 | 107.7677 | 48.3399 | 0.63282 | 361.3086 | 610.4948
1 | 59 | 0.10462 | 0.074192 | 66.7613 | 104.0292 | 45.4689 | 0.0624 | 0.12797 | 0.10036 | 73.5669 | 107.7716 | 47.788 | 0.23689 | 466.3059 | 692.607
3 | 1 | 0.1446 | 0.12437 | 68.0415 | 109.3712 | 50.4128 | 1.0679 | 0.16267 | 0.14732 | 78.1494 | 106.9125 | 48.3719 | 1.3755 | 669.4522 | 993.4538
3 | 2 | 0.14045 | 0.11596 | 65.6115 | 105.6973 | 48.238 | 0.26263 | 0.1605 | 0.14758 | 78.4169 | 104.8113 | 46.1438 | 0.74006 | 604.6107 | 986.9361
3 | 3 | 0.1854 | 0.17398 | 74.0148 | 111.3935 | 52.1002 | 2.5315 | 0.19181 | 0.1843 | 84.7215 | 109.3545 | 49.4909 | 2.8006 | 1015.6835 | 1376.79
3 | 4 | 0.20131 | 0.19266 | 77.9331 | 113.779 | 54.1148 | 3.683 | 0.20005 | 0.19261 | 89.1755 | 112.9576 | 52.0627 | 3.7854 | 1222.6937 | 1590.8123
3 | 5 | 0.12812 | 0.1027 | 61.8691 | 101.408 | 45.914 | 0.081757 | 0.16579 | 0.15456 | 81.8895 | 109.2547 | 49.5464 | 0.60074 | 490.4306 | 1111.7883
3 | 6 | 0.11088 | 0.07015 | 60.3443 | 102.3082 | 45.9529 | 0.027362 | 0.16184 | 0.14468 | 80.6508 | 111.0467 | 51.9684 | 1.6886 | 403.7622 | 1052.7287
3 | 7 | 0.094319 | 0.032393 | 51.6731 | 97.5859 | 42.9085 | 0.02415 | 0.13148 | 0.10312 | 66.4585 | 96.9668 | 40.5911 | 0.013276 | 251.8416 | 580.7076
3 | 8 | 0.10785 | 0.053955 | 53.3815 | 99.4616 | 44.2223 | 0.18309 | 0.14317 | 0.11928 | 69.6316 | 98.8038 | 41.7042 | 0.27928 | 307.3385 | 694.1877
3 | 9 | 0.15403 | 0.13301 | 63.7617 | 100.2479 | 44.9506 | 0.72883 | 0.1788 | 0.16801 | 79.1289 | 102.7478 | 44.854 | 1.4726 | 626.2292 | 1119.5665
3 | 10 | 0.11569 | 0.080273 | 58.9687 | 98.4353 | 42.4324 | 0.092759 | 0.17323 | 0.15875 | 76.9643 | 104.9406 | 46.9531 | 2.5036 | 402.2961 | 1026.1403
3 | 11 | 0.09247 | 0.045219 | 52.2286 | 100.8972 | 45.2448 | 0.033555 | 0.1236 | 0.092819 | 64.5191 | 96.3571 | 40.4192 | 0.053288 | 252.243 | 514.5202
3 | 12 | 0.097478 | 0.020488 | 52.5779 | 97.4851 | 42.5132 | 0.00023581 | 0.13269 | 0.10367 | 67.2361 | 96.8262 | 40.452 | 0.10782 | 269.4719 | 599.8652
3 | 13 | 0.17325 | 0.15534 | 70.3601 | 109.8504 | 51.5895 | 0.74957 | 0.1741 | 0.16285 | 80.8262 | 106.5123 | 47.2254 | 0.88202 | 857.687 | 1137.3537
3 | 14 | 0.21485 | 0.20838 | 81.0526 | 112.1436 | 53.1803 | 4.371 | 0.21456 | 0.20881 | 89.1612 | 112.1384 | 52.1569 | 6.677 | 1411.4962 | 1705.6925
3 | 15 | 0.14531 | 0.12701 | 66.9117 | 104.1265 | 47.5264 | 0.291 | 0.17164 | 0.16002 | 82.2661 | 108.0018 | 48.8268 | 1.3505 | 650.6003 | 1161.6383
3 | 16 | 0.10337 | 0.046605 | 57.8422 | 98.5805 | 43.4203 | 0.0022461 | 0.20149 | 0.18774 | 79.635 | 109.0738 | 52.7182 | 0.82926 | 345.8332 | 1277.7909
3 | 17 | 0.11173 | 0.072692 | 60.0476 | 101.7571 | 45.2107 | 0.0053581 | 0.17406 | 0.16121 | 81.718 | 110.8359 | 53.3045 | 2.0074 | 402.8769 | 1162.349
3 | 18 | 0.18438 | 0.17227 | 73.3214 | 109.5933 | 51.2302 | 2.3344 | 0.19499 | 0.18677 | 86.827 | 111.6699 | 50.9067 | 3.4561 | 991.2208 | 1470.0162
3 | 19 | 0.19611 | 0.18726 | 78.464 | 113.4097 | 53.8847 | 4.1545 | 0.20079 | 0.19259 | 88.2858 | 113.0105 | 53.3576 | 5.2509 | 1207.3912 | 1565.0632
3 | 20 | 0.13419 | 0.10473 | 62.7909 | 103.7337 | 47.4636 | 0.040635 | 0.16058 | 0.14603 | 78.2355 | 105.5384 | 46.8245 | 0.46681 | 529.0698 | 982.8987
3 | 21 | 0.12755 | 0.097183 | 65.1312 | 108.1476 | 49.4131 | 0.19222 | 0.15846 | 0.14126 | 79.6731 | 108.5671 | 49.4374 | 2.2775 | 541.0607 | 1005.8451
3 | 22 | 0.12632 | 0.093672 | 65.5721 | 109.7929 | 50.2836 | 0.18465 | 0.15611 | 0.13969 | 79.0894 | 108.4879 | 49.4065 | 1.0676 | 543.148 | 976.5079
3 | 23 | 0.11522 | 0.08816 | 61.8268 | 102.2695 | 45.8872 | 0.01837 | 0.14762 | 0.13161 | 78.6999 | 107.1001 | 48.2396 | 0.53671 | 440.4395 | 914.3393
3 | 24 | 0.13638 | 0.11352 | 64.0191 | 99.3122 | 43.8629 | 0.098908 | 0.21199 | 0.20157 | 81.4313 | 106.5937 | 50.171 | 1.9713 | 558.9623 | 1405.7088
3 | 25 | 0.20157 | 0.19058 | 71.9556 | 105.0238 | 48.271 | 3.4635 | 0.22211 | 0.2162 | 85.6849 | 107.0978 | 48.4041 | 4.2526 | 1043.6744 | 1630.6811
3 | 26 | 0.12982 | 0.098513 | 58.5637 | 101.7857 | 45.5527 | 0.0040535 | 0.15644 | 0.13935 | 73.5824 | 101.1474 | 43.3899 | 0.24286 | 445.2434 | 847.0092
3 | 28 | 0.11336 | 0.079848 | 60.4376 | 100.3221 | 45.1374 | 0.019393 | 0.16526 | 0.15276 | 81.3273 | 109.1756 | 50.9404 | 1.375 | 414.0586 | 1093.0685
3 | 29 | 0.15212 | 0.13408 | 66.8088 | 105.7341 | 49.0387 | 0.67657 | 0.17708 | 0.16468 | 82.1374 | 109.5416 | 50.3227 | 1.695 | 678.9884 | 1194.712
3 | 30 | 0.12797 | 0.097396 | 63.9551 | 103.6052 | 46.7312 | 0.2461 | 0.16335 | 0.1492 | 79.9608 | 107.725 | 49.3448 | 1.5109 | 523.4138 | 1044.4434
3 | 31 | 0.12902 | 0.098074 | 65.0496 | 105.7611 | 48.7674 | 0.28847 | 0.15647 | 0.14211 | 80.5603 | 107.958 | 48.6008 | 0.68989 | 545.929 | 1015.4902
3 | 32 | 0.14727 | 0.12515 | 70.0918 | 109.923 | 51.3663 | 0.57823 | 0.18304 | 0.17145 | 83.4015 | 111.7036 | 53.2907 | 3.1242 | 723.5308 | 1273.1924
3 | 33 | 0.13452 | 0.10746 | 68.4371 | 110.4784 | 51.3647 | 0.55304 | 0.17048 | 0.15436 | 81.7084 | 111.4644 | 53.2499 | 3.7081 | 630.0645 | 1138.1398
3 | 34 | 0.10082 | 0.04055 | 56.4454 | 100.5385 | 44.4251 | 0.0021262 | 0.14655 | 0.13001 | 78.2721 | 108.5251 | 49.2232 | 0.37099 | 321.2079 | 897.8208
3 | 35 | 0.11602 | 0.08792 | 59.7217 | 102.5945 | 45.6713 | 0.027718 | 0.17658 | 0.16166 | 81.367 | 110.3493 | 51.5422 | 0.68611 | 413.7915 | 1169.0415
3 | 36 | 0.18939 | 0.17954 | 74.0179 | 108.4773 | 50.3841 | 2.293 | 0.32768 | 0.32342 | 96.3841 | 119.3066 | 62.6199 | 136.492 | 1037.6149 | 3044.1583
3 | 37 | 0.18028 | 0.16529 | 67.8287 | 104.3864 | 47.9843 | 2.4137 | 0.27564 | 0.27034 | 87.9151 | 109.9083 | 52.0203 | 24.0047 | 829.4129 | 2130.4126
3 | 38 | 0.10682 | 0.056734 | 54.1053 | 97.6825 | 42.4461 | 0.056896 | 0.19998 | 0.18485 | 77.1262 | 104.9964 | 49.5795 | 3.9659 | 312.69 | 1189.5435
3 | 39 | 0.1037 | 0.058331 | 54.0107 | 99.8247 | 43.9333 | 0.02582 | 0.18467 | 0.16536 | 74.9538 | 104.6051 | 49.11 | 13.4449 | 302.5102 | 1037.4839
3 | 40 | 0.11403 | 0.064112 | 62.4004 | 104.1946 | 47.5708 | 0.0063861 | 0.16458 | 0.15003 | 81.8339 | 111.4975 | 52.821 | 1.5709 | 444.0232 | 1102.1492
3 | 41 | 0.11983 | 0.087394 | 62.6222 | 104.0382 | 47.6003 | 0.032137 | 0.15756 | 0.14149 | 81.4303 | 109.4952 | 50.8207 | 0.68243 | 469.9203 | 1044.7966
3 | 42 | 0.15363 | 0.13478 | 70.0504 | 107.8099 | 50.2593 | 0.72755 | 0.18188 | 0.16996 | 83.2911 | 110.6129 | 51.2172 | 2.0084 | 753.8782 | 1261.7975
3 | 43 | 0.14566 | 0.12845 | 69.7568 | 107.6439 | 49.2192 | 0.58546 | 0.19584 | 0.18524 | 84.3707 | 111.4248 | 53.873 | 33.3526 | 708.7911 | 1394.0533
3 | 44 | 0.14151 | 0.12329 | 70.0871 | 109.4576 | 50.6335 | 0.69443 | 0.16345 | 0.15174 | 83.3349 | 109.5594 | 50.4987 | 1.0571 | 695.1192 | 1135.1327
3 | 45 | 0.14912 | 0.13041 | 70.8725 | 109.7648 | 50.3424 | 0.78454 | 0.16298 | 0.14888 | 81.9245 | 108.2107 | 48.6458 | 1.4061 | 749.0376 | 1093.8669
3 | 46 | 0.13834 | 0.11637 | 69.5979 | 109.4234 | 50.0474 | 0.64345 | 0.15263 | 0.13704 | 80.6332 | 107.0175 | 47.5817 | 0.86229 | 670.0893 | 992.3472
3 | 47 | 0.10036 | 0.025483 | 58.2352 | 97.9791 | 42.6791 | 0.0041889 | 0.16486 | 0.14832 | 79.4589 | 108.8287 | 51.0564 | 3.0671 | 340.3435 | 1040.8989
3 | 48 | 0.11137 | 0.074542 | 60.3074 | 99.922 | 44.1902 | 0.022905 | 0.17005 | 0.15805 | 81.4622 | 108.6669 | 50.7059 | 6.2509 | 405.0679 | 1128.4723
3 | 49 | 0.15686 | 0.14111 | 68.7348 | 105.9428 | 48.8306 | 1.0447 | 0.17631 | 0.16506 | 83.5285 | 108.7245 | 49.0744 | 1.8658 | 741.0594 | 1230.098
3 | 50 | 0.14569 | 0.12432 | 67.0096 | 103.6023 | 47.2036 | 0.23616 | 0.18094 | 0.16923 | 82.5095 | 108.4958 | 50.0261 | 2.7395 | 654.21 | 1231.7731
3 | 51 | 0.11428 | 0.077562 | 61.7182 | 103.2157 | 46.3822 | 0.024226 | 0.14951 | 0.13413 | 77.7914 | 106.4399 | 47.0225 | 0.36723 | 435.3043 | 904.787
3 | 52 | 0.12795 | 0.098576 | 63.8531 | 106.6079 | 48.6673 | 0.069786 | 0.1888 | 0.17395 | 80.372 | 111.0262 | 54.0073 | 27.652 | 521.6787 | 1219.6154
3 | 53 | 0.12383 | 0.090854 | 63.8687 | 108.403 | 49.4655 | 0.1006 | 0.18216 | 0.1668 | 79.8828 | 110.8698 | 53.5538 | 89.4458 | 505.1396 | 1162.4018
2 | 1 | 0.080425 | 0.05745 | 54.3207 | 117.4877 | 60.6557 | 0.13684 | 0.1025 | 0.071909 | 67.3063 | 127.6486 | 68.889 | 0.61617 | 237.3137 | 464.3462
2 | 2 | 0.093287 | 0.055355 | 55.2646 | 115.3118 | 56.0262 | 0.00017532 | 0.12472 | 0.09459 | 70.2555 | 125.1647 | 61.78 | 0.17405 | 284.9163 | 615.5979
2 | 3 | 0.086476 | 0.050523 | 56.0082 | 109.6127 | 51.0522 | 0.21122 | 0.1386 | 0.10132 | 75.488 | 120.9699 | 58.2856 | 1.5673 | 271.2673 | 789.8117
2 | 4 | 0.096825 | 0.058793 | 58.9627 | 114.9874 | 55.4427 | 0.32398 | 0.14095 | 0.11694 | 75.2472 | 125.1733 | 61.3302 | 2.656 | 336.6202 | 798.0853
2 | 5 | 0.10731 | 0.072088 | 60.6033 | 116.5896 | 55.573 | 0.18135 | 0.23011 | 0.21602 | 82.1038 | 131.3029 | 74.7718 | 893.208 | 394.1264 | 1551.2027
2 | 6 | 0.13826 | 0.11543 | 65.5087 | 112.4594 | 52.7368 | 0.65401 | 0.24334 | 0.23446 | 88.7341 | 133.3989 | 74.2166 | 162.7631 | 593.3294 | 1916.0086
2 | 7 | 0.17162 | 0.15761 | 70.2014 | 120.527 | 58.9256 | 3.4202 | 0.21974 | 0.20856 | 87.1428 | 133.3824 | 68.8813 | 17.3146 | 845.7668 | 1668.7065
2 | 8 | 0.14464 | 0.13112 | 67.4346 | 121.8124 | 61.6077 | 1.7369 | 0.18421 | 0.17378 | 84.013 | 131.8513 | 67.2529 | 6.9932 | 657.725 | 1300.1943
2 | 9 | 0.14323 | 0.13216 | 69.5298 | 124.159 | 65.4269 | 1.2806 | 0.17219 | 0.16085 | 86.0465 | 136.7756 | 71.8377 | 1.9851 | 692.4065 | 1274.9034
2 | 10 | 0.089385 | 0.049827 | 53.9329 | 108.8003 | 51.1056 | 0.0026651 | 0.14484 | 0.11988 | 74.834 | 119.8154 | 60.5754 | 5.2307 | 259.9987 | 811.1134
2 | 11 | 0.093287 | 0.055355 | 55.2646 | 115.3118 | 56.0262 | 0.00017532 | 0.12472 | 0.09459 | 70.2555 | 125.1647 | 61.78 | 0.17405 | 284.9163 | 615.5979
2 | 12 | 0.11719 | 0.095814 | 57.8969 | 114.3015 | 63.4396 | 0.05203 | 0.20724 | 0.18566 | 71.6657 | 133.526 | 82.6544 | 1.5938 | 392.8173 | 1064.3614
2 | 13 | 0.14574 | 0.13462 | 67.2811 | 125.1298 | 64.1878 | 1.9216 | 0.17608 | 0.16586 | 84.7785 | 137.12 | 70.6338 | 4.8159 | 659.7491 | 1265.5439
2 | 14 | 0.096313 | 0.067704 | 52.7549 | 102.0699 | 48.7699 | 0.036394 | 0.18141 | 0.15682 | 68.2724 | 117.4399 | 63.0317 | 12.7417 | 268.0455 | 845.5967
2 | 15 | 0.077185 | 0.037099 | 50.8375 | 94.4925 | 41.696 | 0.0060643 | 0.13988 | 0.10861 | 69.6642 | 115.8968 | 57.4263 | 1.1782 | 199.48 | 678.8442
2 | 16 | 0.073373 | 0.031246 | 53.6587 | 112.1471 | 61.0741 | 15.8667 | 0.11662 | 0.081128 | 71.7083 | 121.9125 | 66.3605 | 23.4778 | 211.2597 | 599.6484
2 | 17 | 0.081557 | 0.048031 | 52.4361 | 104.1652 | 50.5335 | 1.3328 | 0.12355 | 0.084002 | 70.0693 | 116.2192 | 56.6049 | 1.7528 | 224.2443 | 606.5748
2 | 18 | 0.096643 | 0.064009 | 55.4287 | 108.2922 | 53.2246 | 1.5838 | 0.13642 | 0.11201 | 71.5554 | 118.2802 | 57.8734 | 3.3003 | 296.921 | 698.472
2 | 19 | 0.10131 | 0.062154 | 57.9254 | 108.3917 | 53.7497 | 1.0673 | 0.14584 | 0.119 | 74.2419 | 125.8103 | 65.5601 | 8.4075 | 339.9215 | 803.8611
2 | 20 | 0.073093 | 0.041917 | 60.3501 | 112.0829 | 53.9762 | 0.0059114 | 0.10942 | 0.06732 | 79.0544 | 123.6064 | 60.9195 | 0.13047 | 266.2132 | 683.8576
2 | 21 | 0.082385 | 0.050987 | 48.8102 | 96.1589 | 43.507 | 0.13421 | 0.11759 | 0.082578 | 63.7506 | 109.2715 | 53.6694 | 0.25237 | 196.2765 | 477.889
2 | 22 | 0.091173 | 0.059124 | 48.9634 | 95.4086 | 43.3358 | 0.30642 | 0.14705 | 0.12379 | 66.7414 | 110.8075 | 54.7691 | 6.694 | 218.5806 | 655.0348
2 | 23 | 0.092389 | 0.056627 | 49.6784 | 101.9958 | 48.1352 | 0.15757 | 0.14395 | 0.11504 | 69.5049 | 115.113 | 57.0549 | 0.73375 | 228.0106 | 695.4112
2 | 24 | 0.13397 | 0.11989 | 66.9275 | 120.7499 | 59.9766 | 1.2955 | 0.17106 | 0.15924 | 82.4201 | 129.4886 | 65.507 | 3.5312 | 600.1054 | 1162.0322
2 | 25 | 0.10922 | 0.092217 | 60.494 | 120.1588 | 62.7014 | 0.62576 | 0.13696 | 0.11636 | 76.2972 | 129.1207 | 67.4429 | 1.5143 | 399.6758 | 797.2722
2 | 26 | 0.067525 | 0.014299 | 56.317 | 110.4274 | 56.4259 | 0.1162 | 0.12005 | 0.082604 | 75.1564 | 127.1052 | 67.2334 | 1.2129 | 214.1633 | 678.0862
2 | 27 | 0.12323 | 0.10837 | 63.6307 | 108.6712 | 53.6668 | 1.8094 | 0.16109 | 0.14752 | 80.6569 | 123.8457 | 63.1095 | 3.9254 | 498.9511 | 1047.9495
2 | 28 | 0.085019 | 0.050714 | 53.1631 | 104.0065 | 52.5189 | 5.9436 | 0.11841 | 0.090799 | 70.914 | 117.9303 | 59.5871 | 5.6354 | 240.2901 | 595.4784
2 | 29 | 0.089488 | 0.059529 | 53.7812 | 101.8068 | 49.6268 | 4.0471 | 0.13588 | 0.10804 | 72.3903 | 116.9008 | 57.5679 | 4.8406 | 258.8354 | 712.0709
2 | 30 | 0.11188 | 0.083273 | 56.5133 | 104.7791 | 50.6098 | 2.8956 | 0.15519 | 0.12755 | 74.2035 | 119.9025 | 58.451 | 6.9817 | 357.3217 | 854.4901
2 | 31 | 0.15151 | 0.13629 | 80.5672 | 109.7898 | 52.8998 | 2.0413 | 0.2001 | 0.18667 | 80.5672 | 121.9299 | 59.8894 | 6.7783 | 983.4688 | 1298.8387
2 | 32 | 0.11117 | 0.089359 | 57.7301 | 109.4023 | 53.3862 | 0.069128 | 0.22008 | 0.20432 | 76.6269 | 123.3564 | 65.0838 | 1.7268 | 370.4933 | 1292.2366
2 | 33 | 0.103 | 0.081311 | 59.782 | 116.2836 | 58.0615 | 0.28963 | 0.14233 | 0.12573 | 77.7699 | 126.7455 | 65.0655 | 3.0448 | 368.1113 | 860.8308
2 | 34 | 0.13284 | 0.11642 | 70.1503 | 121.5778 | 64.116 | 0.96778 | 0.19976 | 0.18404 | 88.8528 | 140.2105 | 80.2654 | 6.6912 | 653.7338 | 1577.0501
2 | 35 | 0.11472 | 0.091461 | 68.9347 | 120.0416 | 61.8454 | 10.5473 | 0.1635 | 0.13947 | 85.848 | 135.8898 | 74.6258 | 79.9725 | 545.1611 | 1204.9827
2 | 36 | 0.079572 | 0.049056 | 49.5822 | 105.6712 | 50.4148 | 0.18354 | 0.14078 | 0.10752 | 65.8636 | 121.5563 | 63.0797 | 28.4466 | 195.6191 | 610.7265
2 | 37 | 0.077389 | 0.043101 | 48.928 | 105.3739 | 50.6371 | 0.073486 | 0.12568 | 0.096784 | 65.5898 | 115.8868 | 58.203 | 0.48497 | 185.2645 | 540.6821
2 | 38 | 0.089046 | 0.037843 | 50.9675 | 107.6779 | 51.8026 | 0.020427 | 0.13043 | 0.10235 | 67.955 | 116.9207 | 58.4791 | 0.36709 | 231.3141 | 602.3298
2 | 39 | 0.11061 | 0.088734 | 65.3117 | 117.0166 | 58.0705 | 0.16092 | 0.14801 | 0.13107 | 80.9137 | 127.2423 | 64.4601 | 0.9408 | 471.8337 | 969.0472
2 | 40 | 0.087682 | 0.045395 | 62.1869 | 115.9874 | 58.0323 | 0.043101 | 0.11733 | 0.090632 | 77.4262 | 126.1919 | 65.7361 | 0.50259 | 339.0836 | 703.3606
2 | 41 | 0.088785 | 0.058178 | 61.0045 | 113.0381 | 57.4077 | 0.30287 | 0.15029 | 0.13011 | 80.406 | 127.4813 | 67.208 | 3.5805 | 330.4159 | 971.6201
2 | 42 | 0.10022 | 0.074143 | 61.4199 | 111.5969 | 58.0473 | 9.079 | 0.14418 | 0.12305 | 78.133 | 125.8191 | 70.5268 | 67.3277 | 378.0649 | 880.1848
2 | 43 | 0.096603 | 0.065164 | 65.3009 | 116.904 | 61.1811 | 11.0883 | 0.14237 | 0.1241 | 80.3812 | 126.5682 | 67.9766 | 33.5586 | 411.9368 | 919.8608
2 | 44 | 0.090091 | 0.069073 | 58.9058 | 110.1913 | 55.5478 | 1.2311 | 0.12414 | 0.1006 | 74.175 | 121.0198 | 62.5004 | 6.0333 | 312.606 | 683.0298
2 | 45 | 0.10905 | 0.082136 | 64.441 | 112.0768 | 55.9559 | 5.3046 | 0.18425 | 0.17189 | 81.2784 | 126.1998 | 67.6419 | 11.5805 | 452.8625 | 1217.1836
2 | 46 | 0.12287 | 0.10945 | 67.5087 | 110.2297 | 55.2566 | 4.0078 | 0.18187 | 0.17043 | 84.0302 | 127.0464 | 68.5617 | 112.8887 | 559.9842 | 1284.2129
2 | 47 | 0.089167 | 0.056485 | 66.2429 | 116.0672 | 56.5631 | 0.0066416 | 0.136 | 0.11583 | 83.9294 | 129.4363 | 63.6304 | 1.6279 | 391.2747 | 958.0367
2 | 48 | 0.10686 | 0.084123 | 55.5128 | 109.6867 | 52.0651 | 1.9678 | 0.25417 | 0.2354 | 74.1904 | 122.9004 | 65.3936 | 44.3689 | 329.3 | 1398.9859
2 | 49 | 0.097954 | 0.071462 | 54.2395 | 109.5065 | 52.7903 | 0.048218 | 0.1591 | 0.13786 | 73.0762 | 119.8917 | 61.2863 | 1.3827 | 288.1734 | 849.6315
2 | 50 | 0.089024 | 0.04742 | 54.2967 | 113.8095 | 56.843 | 0.19954 | 0.12516 | 0.10118 | 71.0798 | 120.4991 | 60.94 | 1.2556 | 262.4534 | 632.3393
2 | 51 | 0.11305 | 0.093116 | 67.7424 | 121.7437 | 63.2383 | 0.65625 | 0.15647 | 0.13567 | 83.7387 | 134.267 | 72.5131 | 1.9707 | 518.7686 | 1097.1693
2 | 52 | 0.10627 | 0.085812 | 71.3257 | 122.3526 | 63.4702 | 10.0833 | 0.14962 | 0.1274 | 87.5574 | 136.8233 | 74.9618 | 78.2318 | 540.6169 | 1147.0297
2 | 53 | 0.098808 | 0.076008 | 62.5101 | 116.8762 | 58.4101 | 0.047526 | 0.14673 | 0.12789 | 80.7943 | 127.6157 | 65.9777 | 1.2783 | 386.0939 | 957.786
2 | 54 | 0.10753 | 0.086846 | 67.8754 | 122.1088 | 60.4353 | 0.38287 | 0.15622 | 0.14163 | 86.632 | 133.8767 | 68.2278 | 6.4644 | 495.3881 | 1172.4519
2 | 55 | 0.13212 | 0.11938 | 71.3243 | 122.1154 | 64.5958 | 0.90583 | 0.20869 | 0.19865 | 93.8694 | 139.6842 | 78.8118 | 31.3231 | 672.0948 | 1838.872
2 | 56 | 0.11603 | 0.097299 | 69.0418 | 119.0063 | 58.4309 | 2.3079 | 0.15936 | 0.14321 | 85.0757 | 131.6209 | 68.1028 | 24.5495 | 553.1075 | 1153.4495
a)
b)
,
𝑘=8,89∗〖10〗^(−15) (𝜙𝑟_𝑝^2 )^4,77, 𝑅^2=0,75
𝜙𝑟_𝑝^2
,
𝑘=1,01∗〖10〗^(−7) (𝜙𝑟_𝑝^2 )^2,55, 𝑅^2=0,17
𝜙𝑟_𝑝^2
,
, 𝑅^2=0,65
,
, 𝑅^2=0,37

## K-Rpc&Poroc
Sample | Mini_Sample | Before | [5 empty] | After
Notes! |  |  |  | Total pores | Connected Pores | Connected Throats |  |  |  | For total porosity | For Connected Pores
Parameters |  | Total Porosity | Connected Porosity | EqRad [microns] | EqRadius [microns] | EqRadius [microns] | k [mcm2] | Total Porosity | Connected Porosity | EqRad [microns] | EqRadius [microns] | EqRadius [microns] | k [mcm2]
4 | 1 | 0.11194 | 0.080144 | 64.4475 | 102.2049 | 45.2331 | 0.1416 | 0.20514 | 0.1903 | 75.6536 | 116.1518 | 59.0648 | 16.5204 | 464.9427 | 1174.1157 | 837.1685 | 2567.3803
4 | 2 | 0.10871 | 0.078721 | 66.1149 | 100.9189 | 43.4636 | 0.037787 | 0.15412 | 0.13859 | 79.0224 | 111.6202 | 52.9344 | 3.9452 | 475.1992 | 962.4162 | 801.7484 | 1726.7464
4 | 3 | 0.10043 | 0.06681 | 63.321 | 101.5536 | 44.0034 | 0.018131 | 0.13799 | 0.12011 | 75.0044 | 109.8518 | 51.0857 | 1.4184 | 402.6713 | 776.2782 | 689.0218 | 1449.4695
4 | 4 | 0.13973 | 0.12265 | 72.9312 | 102.4097 | 44.0646 | 0.27201 | 0.16242 | 0.15098 | 85.757 | 111.0016 | 49.6908 | 1.1952 | 743.196 | 1194.4444 | 1286.3047 | 1860.2949
4 | 5 | 0.091022 | 0.051764 | 70.4362 | 104.305 | 47.2866 | 0.29531 | 0.1031 | 0.077973 | 78.4071 | 113.5723 | 53.1348 | 0.1229 | 451.5854 | 633.8178 | 563.1721 | 1005.7455
4 | 6 | 0.13341 | 0.11174 | 72.624 | 104.2981 | 45.7192 | 0.1429 | 0.14545 | 0.12799 | 80.3672 | 112.4955 | 51.6212 | 0.72143 | 703.6138 | 939.4402 | 1215.4786 | 1619.7124
4 | 7 | 0.14053 | 0.12239 | 73.9863 | 105.0453 | 46.7421 | 0.25896 | 0.15747 | 0.14676 | 82.8256 | 114.2852 | 52.3008 | 1.1489 | 769.2554 | 1080.2739 | 1350.5337 | 1916.9076
4 | 8 | 0.13247 | 0.1133 | 71.048 | 102.7103 | 45.2891 | 0.17045 | 0.15822 | 0.14534 | 80.7385 | 112.9517 | 52.5108 | 1.7477 | 668.7016 | 1031.4017 | 1195.2701 | 1854.2251
4 | 9 | 0.12441 | 0.10172 | 73.0807 | 102.0181 | 44.4733 | 0.061541 | 0.17037 | 0.15604 | 81.2987 | 113.4831 | 55.6286 | 0.5857 | 664.4633 | 1126.0429 | 1058.7175 | 2009.5561
4 | 10 | 0.15169 | 0.13714 | 76.1651 | 104.7515 | 47.1912 | 1.1212 | 0.18555 | 0.17681 | 88.3079 | 114.6722 | 53.7865 | 4.7364 | 879.9565 | 1446.9357 | 1504.8411 | 2325.0644
4 | 11 | 0.13737 | 0.11879 | 74.4608 | 104.3268 | 46.316 | 0.23967 | 0.15762 | 0.14305 | 83.7098 | 114.0834 | 53.7292 | 1.1607 | 761.6528 | 1104.5053 | 1292.9406 | 1861.7997
4 | 12 | 0.1469 | 0.12943 | 74.7699 | 103.2078 | 45.1037 | 0.25758 | 0.16771 | 0.15786 | 83.9564 | 112.1811 | 50.9147 | 1.3203 | 821.2758 | 1182.1183 | 1378.6352 | 1986.6219
4 | 13 | 0.13151 | 0.10983 | 55.0098 | 101.469 | 44.1823 | 0.10209 | 0.15309 | 0.13943 | 80.35 | 110.2989 | 50.4283 | 0.76448 | 397.9722 | 988.3679 | 1130.8158 | 1696.335
4 | 14 | 0.13587 | 0.119 | 72.529 | 102.9925 | 45.1836 | 0.26727 | 0.1518 | 0.13956 | 80.3004 | 111.572 | 50.9613 | 0.98943 | 714.7451 | 978.8214 | 1262.3051 | 1737.2468
4 | 15 | 0.13496 | 0.12187 | 77.0669 | 106.2577 | 48.0079 | 0.76174 | 0.15793 | 0.14742 | 89.1377 | 115.1882 | 53.4328 | 2.4969 | 801.5824 | 1254.8506 | 1376.0388 | 1955.973
4 | 16 | 0.12987 | 0.10831 | 73.2093 | 105.2668 | 46.8786 | 0.17563 | 0.13506 | 0.1124 | 78.6471 | 113.7258 | 52.9073 | 0.48185 | 696.0725 | 835.4227 | 1200.1743 | 1453.6868
4 | 17 | 0.15109 | 0.13553 | 75.0367 | 104.7315 | 46.9865 | 0.52477 | 0.16722 | 0.15698 | 84.1223 | 113.2231 | 52.27 | 1.6715 | 850.7358 | 1183.3493 | 1486.6286 | 2012.3371
4 | 18 | 0.13207 | 0.11123 | 71.7613 | 102.899 | 45.4363 | 0.1536 | 0.14966 | 0.13679 | 80.7845 | 112.5388 | 51.2705 | 0.80141 | 680.107 | 976.7024 | 1177.7501 | 1732.4405
4 | 19 | 0.13834 | 0.12134 | 73.2966 | 103.7113 | 45.5006 | 0.40278 | 0.16865 | 0.15882 | 84.1253 | 112.7143 | 53.1749 | 1.7499 | 743.2201 | 1193.5426 | 1305.1462 | 2017.668
4 | 20 | 0.16022 | 0.14992 | 79.0788 | 106.508 | 48.2185 | 1.469 | 0.19985 | 0.19435 | 93.7309 | 117.1319 | 55.1704 | 6.3406 | 1001.9008 | 1755.7507 | 1700.6785 | 2666.5217
4 | 21 | 0.14361 | 0.12913 | 77.2046 | 106.9712 | 48.3056 | 0.92013 | 0.18515 | 0.17872 | 92.7201 | 114.4796 | 52.888 | 4.01 | 856.0043 | 1591.7518 | 1477.6636 | 2342.2448
4 | 22 | 0.13405 | 0.11208 | 72.6625 | 105.0266 | 45.6271 | 0.18962 | 0.15474 | 0.14206 | 83.9663 | 113.0123 | 51.3299 | 1.0365 | 707.7538 | 1090.9618 | 1236.2954 | 1814.3166
4 | 23 | 0.13492 | 0.11457 | 73.9522 | 104.9086 | 46.3564 | 0.20645 | 0.15569 | 0.14434 | 83.692 | 113.686 | 51.4011 | 0.97002 | 737.8949 | 1090.5395 | 1260.9527 | 1865.5635
4 | 24 | 0.12556 | 0.10085 | 70.6761 | 102.9343 | 45.006 | 0.15353 | 0.14364 | 0.12977 | 79.8659 | 111.1363 | 50.0632 | 0.67765 | 627.182 | 916.2195 | 1068.5564 | 1602.8855
4 | 25 | 0.10505 | 0.067373 | 65.7158 | 99.5752 | 42.3406 | 0.039622 | 0.11467 | 0.093131 | 71.9295 | 108.1938 | 48.0267 | 0.16933 | 453.6625 | 593.2813 | 668.0139 | 1090.1848
4 | 26 | 0.10093 | 0.072657 | 66.0674 | 101.5827 | 44.9561 | 0.21493 | 0.10917 | 0.084457 | 71.0372 | 110.3855 | 50.5597 | 0.84007 | 440.5412 | 550.88 | 749.7482 | 1029.109
4 | 27 | 0.1378 | 0.12017 | 72.2985 | 101.08 | 43.4285 | 0.18429 | 0.15671 | 0.14688 | 81.8222 | 108.6132 | 48.8783 | 0.74457 | 720.3018 | 1049.1693 | 1227.8402 | 1732.7715
4 | 28 | 0.14231 | 0.12563 | 73.0347 | 102.1691 | 45.04 | 0.30599 | 0.16418 | 0.15522 | 83.2937 | 110.8132 | 50.2248 | 1.2806 | 759.0756 | 1139.0481 | 1311.3554 | 1906.0301
4 | 29 | 0.14598 | 0.12811 | 74.116 | 103.6714 | 45.5582 | 0.40474 | 0.20252 | 0.19338 | 85.1638 | 113.9046 | 54.0054 | 1.8876 | 801.8801 | 1468.8205 | 1376.9387 | 2509.0118
4 | 30 | 0.12706 | 0.099584 | 68.305 | 100.2279 | 42.7103 | 0.13131 | 0.15614 | 0.14259 | 79.802 | 108.7171 | 49.625 | 0.8425 | 592.8181 | 994.3385 | 1000.383 | 1685.2863
4 | 31 | 0.12362 | 0.097971 | 67.5537 | 98.2143 | 41.7198 | 0.060698 | 0.14643 | 0.1342 | 78.0673 | 106.6218 | 46.8593 | 0.55666 | 564.1511 | 892.4298 | 945.0284 | 1525.597
4 | 32 | 0.12656 | 0.10162 | 70.3127 | 102.8822 | 45.0371 | 0.1184 | 0.15044 | 0.13761 | 81.6516 | 110.8584 | 50.0342 | 0.66921 | 625.7 | 1003.0022 | 1075.5884 | 1691.1368
4 | 33 | 0.11391 | 0.080628 | 68.6059 | 102.4145 | 44.443 | 0.017423 | 0.12972 | 0.11052 | 77.4334 | 110.1522 | 49.8889 | 0.26734 | 536.1329 | 777.8 | 845.6824 | 1340.955
4 | 34 | 0.11042 | 0.069276 | 60.9281 | 95.1102 | 39.9612 | 0.013089 | 0.12545 | 0.10041 | 66.5067 | 104.7813 | 48.8582 | 0.81921 | 409.9143 | 554.8722 | 626.6689 | 1102.3663
4 | 35 | 0.11733 | 0.082148 | 62.6675 | 96.4963 | 41.0367 | 0.019481 | 0.13797 | 0.11734 | 69.4764 | 105.9359 | 49.1688 | 0.27194 | 460.7981 | 665.9589 | 764.9224 | 1316.8723
4 | 36 | 0.097729 | 0.037743 | 58.8573 | 98.5432 | 41.6373 | 0.00084594 | 0.096801 | 0.065067 | 61.166 | 105.6112 | 46.8828 | 0.13626 | 338.5519 | 362.1602 | 366.509 | 725.7433
4 | 37 | 0.085195 | 0.03466 | 57.0778 | 99.0047 | 42.8337 | 0.00079151 | 0.085607 | 0.057135 | 59.9079 | 107.4976 | 48.239 | 0.044045 | 277.5552 | 307.2384 | 339.7313 | 660.2355
1 | 1 | 0.12771 | 0.10764 | 66.3744 | 100.1464 | 38.9006 | 0.16419 | 0.16243 | 0.15083 | 75.8633 | 106.7081 | 42.9094 | 0.86471 | 562.6342 | 934.8191 | 1079.574 | 1717.4768
1 | 2 | 0.12489 | 0.10236 | 65.6797 | 96.6628 | 40.6835 | 0.079515 | 0.15894 | 0.1466 | 75.1228 | 101.4758 | 43.937 | 0.81388 | 538.7627 | 896.9449 | 956.4201 | 1509.5703
1 | 3 | 0.12286 | 0.098412 | 65.8976 | 96.6225 | 41.3035 | 0.079144 | 0.15615 | 0.14389 | 74.4457 | 102.4243 | 44.857 | 0.55792 | 533.5062 | 865.4198 | 918.7676 | 1509.5129
1 | 4 | 0.13539 | 0.11687 | 67.8095 | 98.1659 | 42.6772 | 0.1484 | 0.17018 | 0.16031 | 77.0543 | 103.4479 | 45.7739 | 0.94414 | 622.5414 | 1010.4156 | 1126.2228 | 1715.5628
1 | 5 | 0.16211 | 0.1521 | 73.998 | 99.948 | 43.4754 | 0.79564 | 0.19694 | 0.19069 | 82.9969 | 105.338 | 46.9365 | 2.7175 | 887.661 | 1356.6045 | 1519.3773 | 2115.8827
1 | 6 | 0.16767 | 0.15849 | 74.0092 | 99.0173 | 43.2285 | 0.92556 | 0.19648 | 0.19072 | 81.9997 | 103.4567 | 46.4825 | 2.5931 | 918.4099 | 1321.0963 | 1553.9129 | 2041.3526
1 | 7 | 0.13155 | 0.11389 | 69.4152 | 100.83 | 43.6479 | 0.19998 | 0.16387 | 0.1534 | 78.8521 | 105.6712 | 46.8077 | 1.2688 | 633.8556 | 1018.9115 | 1157.8751 | 1712.9164
1 | 8 | 0.14503 | 0.12909 | 70.863 | 99.9889 | 43.5922 | 0.31569 | 0.18084 | 0.17256 | 80.0456 | 105.4344 | 47.1622 | 1.4928 | 728.3027 | 1158.7213 | 1290.5845 | 1918.2366
1 | 9 | 0.15666 | 0.145 | 73.9789 | 101.5083 | 44.9032 | 0.73017 | 0.1926 | 0.1858 | 83.6338 | 106.6528 | 48.5497 | 2.7639 | 857.3983 | 1347.1902 | 1494.0807 | 2113.4298
1 | 10 | 0.15482 | 0.14347 | 72.435 | 98.3798 | 42.4126 | 0.60927 | 0.19292 | 0.18576 | 81.5636 | 104.707 | 46.6828 | 2.6651 | 812.3303 | 1283.4421 | 1388.5478 | 2036.6325
1 | 11 | 0.16714 | 0.15615 | 73.7682 | 99.7179 | 43.7959 | 1.1011 | 0.20312 | 0.19579 | 82.7901 | 105.5409 | 47.439 | 3.8042 | 909.506 | 1392.197 | 1552.6512 | 2180.9378
1 | 12 | 0.16366 | 0.15391 | 73.4209 | 98.3485 | 42.9489 | 1.0137 | 0.19038 | 0.18333 | 81.53 | 103.8672 | 46.2103 | 2.5003 | 882.2146 | 1265.4546 | 1488.6442 | 1977.8038
1 | 13 | 0.11984 | 0.10055 | 67.8982 | 99.4425 | 42.8025 | 0.20166 | 0.15089 | 0.13828 | 76.0521 | 104.6665 | 46.5984 | 0.89911 | 552.4999 | 872.7137 | 994.3496 | 1514.902
1 | 14 | 0.096176 | 0.044782 | 61.3136 | 99.8075 | 43.8991 | 0.010824 | 0.12485 | 0.10075 | 69.6383 | 102.0487 | 44.4853 | 0.13149 | 361.5608 | 605.4729 | 446.1012 | 1049.2557
1 | 15 | 0.099483 | 0.056533 | 60.6723 | 97.1278 | 42.1002 | 0.0020708 | 0.12353 | 0.098765 | 68.3125 | 100.6726 | 44.0598 | 0.082615 | 366.2091 | 576.4607 | 533.3251 | 1000.9757
1 | 16 | 0.12758 | 0.10827 | 67.3818 | 100.3727 | 44.247 | 0.27281 | 0.16026 | 0.14779 | 75.9005 | 105 | 47.3774 | 1.3736 | 579.2664 | 923.217 | 1090.7763 | 1629.4288
1 | 17 | 0.14094 | 0.12252 | 69.999 | 99.933 | 43.5683 | 0.53798 | 0.17041 | 0.16013 | 77.7919 | 103.9107 | 46.4741 | 1.7067 | 690.5964 | 1031.2614 | 1223.5798 | 1729.047
1 | 18 | 0.15225 | 0.13669 | 72.2439 | 99.6465 | 43.2818 | 0.67185 | 0.17993 | 0.17024 | 80.5139 | 103.9695 | 46.4579 | 1.9235 | 794.6255 | 1166.4196 | 1357.2828 | 1840.2681
1 | 19 | 0.14169 | 0.12654 | 71.6835 | 101.845 | 44.5494 | 0.17612 | 0.17693 | 0.16723 | 80.9066 | 106.6845 | 48.2831 | 1.1817 | 728.0677 | 1158.1888 | 1312.4826 | 1903.2847
1 | 20 | 0.13109 | 0.11182 | 68.5627 | 101.2375 | 44.253 | 0.36711 | 0.16272 | 0.15079 | 76.62 | 105.6459 | 47.6173 | 1.3534 | 616.2516 | 955.2678 | 1146.0353 | 1682.9987
1 | 21 | 0.12805 | 0.10813 | 69.0767 | 100.2658 | 43.4241 | 0.37835 | 0.15835 | 0.14604 | 79.6978 | 104.4815 | 46.5388 | 1.4237 | 611.0023 | 1005.7913 | 1087.0352 | 1594.2599
1 | 22 | 0.13749 | 0.12316 | 70.6823 | 99.8356 | 42.8806 | 0.31646 | 0.1716 | 0.16279 | 79.1241 | 104.9443 | 46.6505 | 1.6489 | 686.8784 | 1074.2983 | 1227.533 | 1792.8326
1 | 23 | 0.13802 | 0.12127 | 70.7793 | 100.2702 | 43.6505 | 0.38651 | 0.17652 | 0.16784 | 80.7764 | 105.189 | 47.144 | 1.8788 | 691.4596 | 1151.7751 | 1219.3025 | 1857.1155
1 | 24 | 0.12765 | 0.10534 | 66.9442 | 100.0621 | 43.5741 | 0.35783 | 0.16641 | 0.15383 | 77.7255 | 105.3009 | 47.1622 | 1.7578 | 572.0444 | 1005.3369 | 1054.7588 | 1705.6647
1 | 25 | 0.12425 | 0.10206 | 67.6947 | 100.6391 | 43.8986 | 0.24413 | 0.15728 | 0.14544 | 76.1537 | 105.0568 | 47.1854 | 0.89141 | 569.3989 | 912.1279 | 1033.7077 | 1605.211
1 | 26 | 0.14075 | 0.12372 | 70.1785 | 100.2898 | 44.0849 | 0.42229 | 0.18026 | 0.17065 | 79.5591 | 106.5577 | 48.191 | 2.1854 | 693.2012 | 1140.9905 | 1244.4012 | 1937.6979
1 | 27 | 0.16542 | 0.15516 | 74.6512 | 101.1923 | 44.5323 | 1.0467 | 0.20322 | 0.19671 | 83.9984 | 107.009 | 48.5295 | 4.2387 | 921.876 | 1433.8288 | 1588.8724 | 2252.4765
1 | 28 | 0.16714 | 0.1582 | 74.5842 | 100.8977 | 44.1419 | 1.063 | 0.19841 | 0.19248 | 82.9878 | 106.0085 | 48.2624 | 3.5824 | 929.7769 | 1366.4162 | 1610.5204 | 2163.0283
1 | 29 | 0.11614 | 0.08781 | 65.3753 | 98.5532 | 42.082 | 0.10982 | 0.14793 | 0.13232 | 73.5987 | 102.923 | 2936.5788 | 0.78626 | 496.365 | 801.3075 | 852.8719 | 1401.6527
1 | 30 | 0.11104 | 0.08371 | 64.9012 | 98.5728 | 42.3121 | 0.046017 | 0.1416 | 0.12397 | 73.8968 | 103.3809 | 45.2404 | 0.40127 | 467.7226 | 773.2562 | 813.3729 | 1324.89
1 | 31 | 0.11049 | 0.079896 | 64.1325 | 97.1256 | 41.2402 | 0.0072876 | 0.13865 | 0.12147 | 72.691 | 102.0644 | 44.4162 | 0.23179 | 454.4628 | 732.6458 | 753.6897 | 1265.3284
1 | 32 | 0.14146 | 0.12682 | 70.5938 | 100.1237 | 43.9828 | 0.35504 | 0.17591 | 0.16704 | 79.6931 | 105.0884 | 47.1906 | 1.7212 | 704.9537 | 1117.1964 | 1271.2893 | 1844.6726
1 | 33 | 0.16403 | 0.1536 | 73.9028 | 100.1035 | 43.835 | 0.97276 | 0.19693 | 0.19055 | 82.8695 | 105.257 | 47.2281 | 3.0657 | 895.8815 | 1352.3883 | 1539.1509 | 2111.132
1 | 34 | 0.15768 | 0.14643 | 71.8709 | 97.601 | 42.4306 | 0.61121 | 0.18697 | 0.18005 | 80.4904 | 102.8719 | 45.9524 | 2.0038 | 814.4941 | 1211.3373 | 1394.8584 | 1905.4322
1 | 35 | 0.12805 | 0.10963 | 69.8907 | 101.4053 | 44.5123 | 0.28216 | 0.15887 | 0.14772 | 78.7538 | 105.9724 | 47.4299 | 0.94867 | 625.4817 | 985.3497 | 1127.3495 | 1658.9515
1 | 36 | 0.095788 | 0.048704 | 61.7144 | 97.6859 | 41.6408 | 0.0027122 | 0.12499 | 0.099913 | 69.7179 | 101.9141 | 44.0763 | 0.13816 | 364.8251 | 607.5335 | 464.7609 | 1037.7494
1 | 37 | 0.1004 | 0.057521 | 61.5475 | 98.9435 | 43.0211 | 0.0015909 | 0.1248 | 0.099863 | 68.8906 | 102.1753 | 44.8617 | 0.049383 | 380.3252 | 592.3143 | 563.1213 | 1042.5473
1 | 38 | 0.12412 | 0.10711 | 67.5238 | 101.3075 | 44.912 | 0.26052 | 0.15442 | 0.14281 | 75.6408 | 105.3681 | 47.6661 | 0.98106 | 565.9062 | 883.5239 | 1099.2519 | 1585.5937
1 | 39 | 0.1393 | 0.1245 | 70.318 | 99.3815 | 43.1054 | 0.31484 | 0.16837 | 0.15817 | 78.3126 | 104.0789 | 46.3251 | 1.4337 | 688.771 | 1032.6216 | 1229.6775 | 1713.3947
1 | 40 | 0.15718 | 0.14684 | 73.8532 | 100.7081 | 43.9679 | 0.54782 | 0.19009 | 0.18315 | 82.3422 | 105.7736 | 48.0558 | 2.2775 | 857.3171 | 1288.8751 | 1489.2291 | 2049.0921
1 | 41 | 0.13 | 0.11376 | 73.8013 | 104.9951 | 46.8101 | 0.34121 | 0.15723 | 0.14763 | 82.6607 | 109.5519 | 50.1144 | 1.4096 | 708.04 | 1074.2863 | 1254.0639 | 1771.7992
1 | 42 | 0.137 | 0.12244 | 73.2831 | 103.364 | 45.3714 | 0.51506 | 0.17288 | 0.16436 | 83.9135 | 109.9216 | 50.6174 | 2.0094 | 735.7623 | 1217.3012 | 1308.1948 | 1985.8608
1 | 43 | 0.13258 | 0.11695 | 71.4438 | 101.573 | 44.3078 | 0.40523 | 0.16484 | 0.15495 | 81.3866 | 107.8696 | 48.684 | 1.6934 | 676.7273 | 1091.8973 | 1206.6028 | 1802.9766
1 | 44 | 0.13247 | 0.11837 | 70.5021 | 100.1349 | 43.2756 | 0.35677 | 0.18356 | 0.17599 | 81.0613 | 107.5519 | 49.4749 | 8.0893 | 658.4291 | 1206.1549 | 1186.9367 | 2035.7031
1 | 45 | 0.12043 | 0.097308 | 69.685 | 103.5151 | 45.72 | 0.22667 | 0.15399 | 0.14148 | 78.8168 | 107.9001 | 49.9834 | 2.3549 | 584.8183 | 956.6048 | 1042.6957 | 1647.1595
1 | 46 | 0.12447 | 0.10271 | 69.4734 | 102.699 | 44.8475 | 0.35646 | 0.20476 | 0.19324 | 81.2637 | 113.8307 | 58.8612 | 82.4468 | 600.7374 | 1352.1979 | 1083.292 | 2503.9065
1 | 47 | 0.11575 | 0.094596 | 69.9699 | 103.0302 | 44.6083 | 0.21277 | 0.15818 | 0.14665 | 79.4583 | 109.2144 | 50.8819 | 0.66005 | 566.6685 | 998.7131 | 1004.1533 | 1749.2573
1 | 48 | 0.13071 | 0.11445 | 73.0404 | 103.2636 | 45.0874 | 0.37025 | 0.19513 | 0.18685 | 84.7737 | 113.0488 | 53.7733 | 8.7565 | 697.3468 | 1402.3389 | 1220.3686 | 2387.8834
1 | 49 | 0.16856 | 0.15881 | 74.9125 | 99.3947 | 43.532 | 1.2877 | 0.209 | 0.20265 | 82.808 | 105.5431 | 48.406 | 7.5474 | 945.923 | 1433.1607 | 1568.9596 | 2257.4381
1 | 50 | 0.17416 | 0.16616 | 77.5535 | 101.4545 | 44.6914 | 1.6641 | 0.2106 | 0.2055 | 86.7485 | 107.285 | 48.6133 | 5.1144 | 1047.5166 | 1584.8407 | 1710.3142 | 2365.2751
1 | 51 | 0.14329 | 0.12895 | 71.0943 | 98.8994 | 42.6975 | 0.47229 | 0.17651 | 0.16779 | 79.7603 | 104.017 | 46.1291 | 1.7104 | 724.2252 | 1122.8957 | 1261.2925 | 1815.4434
1 | 52 | 0.14108 | 0.12571 | 71.4038 | 99.2966 | 43.4941 | 0.45458 | 0.17661 | 0.16823 | 80.3367 | 105.491 | 47.4035 | 1.6558 | 719.2895 | 1139.8171 | 1239.4837 | 1872.0788
1 | 53 | 0.13206 | 0.11237 | 68.4313 | 97.388 | 41.7699 | 0.24799 | 0.17134 | 0.16162 | 78.554 | 103.5472 | 45.4022 | 1.4604 | 618.4203 | 1057.3023 | 1065.7597 | 1732.9465
1 | 54 | 0.12842 | 0.10445 | 65.6723 | 96.2823 | 40.8698 | 0.1312 | 0.16138 | 0.1492 | 74.7618 | 100.7173 | 43.6616 | 0.71569 | 553.8644 | 902.0201 | 968.2739 | 1513.4774
1 | 55 | 0.15698 | 0.14541 | 75.8828 | 102.1483 | 44.8789 | 0.95793 | 0.19885 | 0.1919 | 85.9007 | 108.7217 | 49.892 | 3.6534 | 903.9051 | 1467.2874 | 1517.2406 | 2268.3834
1 | 56 | 0.13705 | 0.12303 | 74.8186 | 104.7625 | 46.4126 | 0.44677 | 0.16876 | 0.15983 | 84.1877 | 110.2313 | 50.5694 | 2.1116 | 767.1806 | 1196.1107 | 1350.2932 | 1942.0664
1 | 57 | 0.11137 | 0.085787 | 68.6278 | 104.7261 | 45.824 | 0.086585 | 0.13572 | 0.11787 | 76.6298 | 108.8779 | 49.5405 | 0.43758 | 524.5238 | 796.9529 | 940.8714 | 1397.3105
1 | 58 | 0.088061 | 0.042917 | 64.0541 | 105.1878 | 45.8533 | 0.01434 | 0.11661 | 0.090975 | 72.3551 | 107.7677 | 48.3399 | 0.63282 | 361.3086 | 610.4948 | 474.8551 | 1056.571
1 | 59 | 0.10462 | 0.074192 | 66.7613 | 104.0292 | 45.4689 | 0.0624 | 0.12797 | 0.10036 | 73.5669 | 107.7716 | 47.788 | 0.23689 | 466.3059 | 692.607 | 802.9157 | 1165.599
3 | 1 | 0.1446 | 0.12437 | 68.0415 | 109.3712 | 50.4128 | 1.0679 | 0.16267 | 0.14732 | 78.1494 | 106.9125 | 48.3719 | 1.3755 | 669.4522 | 993.4538 | 1487.6741 | 1683.8508
3 | 2 | 0.14045 | 0.11596 | 65.6115 | 105.6973 | 48.238 | 0.26263 | 0.1605 | 0.14758 | 78.4169 | 104.8113 | 46.1438 | 0.74006 | 604.6107 | 986.9361 | 1295.5399 | 1621.205
3 | 3 | 0.1854 | 0.17398 | 74.0148 | 111.3935 | 52.1002 | 2.5315 | 0.19181 | 0.1843 | 84.7215 | 109.3545 | 49.4909 | 2.8006 | 1015.6835 | 1376.79 | 2158.8684 | 2203.9236
3 | 4 | 0.20131 | 0.19266 | 77.9331 | 113.779 | 54.1148 | 3.683 | 0.20005 | 0.19261 | 89.1755 | 112.9576 | 52.0627 | 3.7854 | 1222.6937 | 1590.8123 | 2494.1244 | 2457.5541
3 | 5 | 0.12812 | 0.1027 | 61.8691 | 101.408 | 45.914 | 0.081757 | 0.16579 | 0.15456 | 81.8895 | 109.2547 | 49.5464 | 0.60074 | 490.4306 | 1111.7883 | 1056.1648 | 1844.9068
3 | 6 | 0.11088 | 0.07015 | 60.3443 | 102.3082 | 45.9529 | 0.027362 | 0.16184 | 0.14468 | 80.6508 | 111.0467 | 51.9684 | 1.6886 | 403.7622 | 1052.7287 | 734.2552 | 1784.1027
3 | 7 | 0.094319 | 0.032393 | 51.6731 | 97.5859 | 42.9085 | 0.02415 | 0.13148 | 0.10312 | 66.4585 | 96.9668 | 40.5911 | 0.013276 | 251.8416 | 580.7076 | 308.4829 | 969.6204
3 | 8 | 0.10785 | 0.053955 | 53.3815 | 99.4616 | 44.2223 | 0.18309 | 0.14317 | 0.11928 | 69.6316 | 98.8038 | 41.7042 | 0.27928 | 307.3385 | 694.1877 | 533.7568 | 1164.3958
3 | 9 | 0.15403 | 0.13301 | 63.7617 | 100.2479 | 44.9506 | 0.72883 | 0.1788 | 0.16801 | 79.1289 | 102.7478 | 44.854 | 1.4726 | 626.2292 | 1119.5665 | 1336.7118 | 1773.7095
3 | 10 | 0.11569 | 0.080273 | 58.9687 | 98.4353 | 42.4324 | 0.092759 | 0.17323 | 0.15875 | 76.9643 | 104.9406 | 46.9531 | 2.5036 | 402.2961 | 1026.1403 | 777.8098 | 1748.1944
3 | 11 | 0.09247 | 0.045219 | 52.2286 | 100.8972 | 45.2448 | 0.033555 | 0.1236 | 0.092819 | 64.5191 | 96.3571 | 40.4192 | 0.053288 | 252.243 | 514.5202 | 460.3404 | 861.7965
3 | 12 | 0.097478 | 0.020488 | 52.5779 | 97.4851 | 42.5132 | 0.00023581 | 0.13269 | 0.10367 | 67.2361 | 96.8262 | 40.452 | 0.10782 | 269.4719 | 599.8652 | 194.7047 | 971.9576
3 | 13 | 0.17325 | 0.15534 | 70.3601 | 109.8504 | 51.5895 | 0.74957 | 0.1741 | 0.16285 | 80.8262 | 106.5123 | 47.2254 | 0.88202 | 857.687 | 1137.3537 | 1874.4562 | 1847.4664
3 | 14 | 0.21485 | 0.20838 | 81.0526 | 112.1436 | 53.1803 | 4.371 | 0.21456 | 0.20881 | 89.1612 | 112.1384 | 52.1569 | 6.677 | 1411.4962 | 1705.6925 | 2620.5761 | 2625.7672
3 | 15 | 0.14531 | 0.12701 | 66.9117 | 104.1265 | 47.5264 | 0.291 | 0.17164 | 0.16002 | 82.2661 | 108.0018 | 48.8268 | 1.3505 | 650.6003 | 1161.6383 | 1377.1171 | 1866.5115
3 | 16 | 0.10337 | 0.046605 | 57.8422 | 98.5805 | 43.4203 | 0.0022461 | 0.20149 | 0.18774 | 79.635 | 109.0738 | 52.7182 | 0.82926 | 345.8332 | 1277.7909 | 452.917 | 2233.5184
3 | 17 | 0.11173 | 0.072692 | 60.0476 | 101.7571 | 45.2107 | 0.0053581 | 0.17406 | 0.16121 | 81.718 | 110.8359 | 53.3045 | 2.0074 | 402.8769 | 1162.349 | 752.6933 | 1980.4482
3 | 18 | 0.18438 | 0.17227 | 73.3214 | 109.5933 | 51.2302 | 2.3344 | 0.19499 | 0.18677 | 86.827 | 111.6699 | 50.9067 | 3.4561 | 991.2208 | 1470.0162 | 2069.0423 | 2329.0927
3 | 19 | 0.19611 | 0.18726 | 78.464 | 113.4097 | 53.8847 | 4.1545 | 0.20079 | 0.19259 | 88.2858 | 113.0105 | 53.3576 | 5.2509 | 1207.3912 | 1565.0632 | 2408.4979 | 2459.6369
3 | 20 | 0.13419 | 0.10473 | 62.7909 | 103.7337 | 47.4636 | 0.040635 | 0.16058 | 0.14603 | 78.2355 | 105.5384 | 46.8245 | 0.46681 | 529.0698 | 982.8987 | 1126.9822 | 1626.5199
3 | 21 | 0.12755 | 0.097183 | 65.1312 | 108.1476 | 49.4131 | 0.19222 | 0.15846 | 0.14126 | 79.6731 | 108.5671 | 49.4374 | 2.2775 | 541.0607 | 1005.8451 | 1136.6466 | 1665.0602
3 | 22 | 0.12632 | 0.093672 | 65.5721 | 109.7929 | 50.2836 | 0.18465 | 0.15611 | 0.13969 | 79.0894 | 108.4879 | 49.4065 | 1.0676 | 543.148 | 976.5079 | 1129.165 | 1644.1285
3 | 23 | 0.11522 | 0.08816 | 61.8268 | 102.2695 | 45.8872 | 0.01837 | 0.14762 | 0.13161 | 78.6999 | 107.1001 | 48.2396 | 0.53671 | 440.4395 | 914.3393 | 922.0674 | 1509.6733
3 | 24 | 0.13638 | 0.11352 | 64.0191 | 99.3122 | 43.8629 | 0.098908 | 0.21199 | 0.20157 | 81.4313 | 106.5937 | 50.171 | 1.9713 | 558.9623 | 1405.7088 | 1119.6581 | 2290.2314
3 | 25 | 0.20157 | 0.19058 | 71.9556 | 105.0238 | 48.271 | 3.4635 | 0.22211 | 0.2162 | 85.6849 | 107.0978 | 48.4041 | 4.2526 | 1043.6744 | 1630.6811 | 2102.0823 | 2479.7973
3 | 26 | 0.12982 | 0.098513 | 58.5637 | 101.7857 | 45.5527 | 0.0040535 | 0.15644 | 0.13935 | 73.5824 | 101.1474 | 43.3899 | 0.24286 | 445.2434 | 847.0092 | 1020.6263 | 1425.708
3 | 28 | 0.11336 | 0.079848 | 60.4376 | 100.3221 | 45.1374 | 0.019393 | 0.16526 | 0.15276 | 81.3273 | 109.1756 | 50.9404 | 1.375 | 414.0586 | 1093.0685 | 803.6283 | 1820.8269
3 | 29 | 0.15212 | 0.13408 | 66.8088 | 105.7341 | 49.0387 | 0.67657 | 0.17708 | 0.16468 | 82.1374 | 109.5416 | 50.3227 | 1.695 | 678.9884 | 1194.712 | 1499.007 | 1976.1121
3 | 30 | 0.12797 | 0.097396 | 63.9551 | 103.6052 | 46.7312 | 0.2461 | 0.16335 | 0.1492 | 79.9608 | 107.725 | 49.3448 | 1.5109 | 523.4138 | 1044.4434 | 1045.4499 | 1731.3769
3 | 31 | 0.12902 | 0.098074 | 65.0496 | 105.7611 | 48.7674 | 0.28847 | 0.15647 | 0.14211 | 80.5603 | 107.958 | 48.6008 | 0.68989 | 545.929 | 1015.4902 | 1096.9975 | 1656.2231
3 | 32 | 0.14727 | 0.12515 | 70.0918 | 109.923 | 51.3663 | 0.57823 | 0.18304 | 0.17145 | 83.4015 | 111.7036 | 53.2907 | 3.1242 | 723.5308 | 1273.1924 | 1512.1885 | 2139.2899
3 | 33 | 0.13452 | 0.10746 | 68.4371 | 110.4784 | 51.3647 | 0.55304 | 0.17048 | 0.15436 | 81.7084 | 111.4644 | 53.2499 | 3.7081 | 630.0645 | 1138.1398 | 1311.6561 | 1917.7647
3 | 34 | 0.10082 | 0.04055 | 56.4454 | 100.5385 | 44.4251 | 0.0021262 | 0.14655 | 0.13001 | 78.2721 | 108.5251 | 49.2232 | 0.37099 | 321.2079 | 897.8208 | 409.877 | 1531.268
3 | 35 | 0.11602 | 0.08792 | 59.7217 | 102.5945 | 45.6713 | 0.027718 | 0.17658 | 0.16166 | 81.367 | 110.3493 | 51.5422 | 0.68611 | 413.7915 | 1169.0415 | 925.4145 | 1968.5557
3 | 36 | 0.18939 | 0.17954 | 74.0179 | 108.4773 | 50.3841 | 2.293 | 0.32768 | 0.32342 | 96.3841 | 119.3066 | 62.6199 | 136.492 | 1037.6149 | 3044.1583 | 2112.7348 | 4603.5249
3 | 37 | 0.18028 | 0.16529 | 67.8287 | 104.3864 | 47.9843 | 2.4137 | 0.27564 | 0.27034 | 87.9151 | 109.9083 | 52.0203 | 24.0047 | 829.4129 | 2130.4126 | 1801.0889 | 3265.6492
3 | 38 | 0.10682 | 0.056734 | 54.1053 | 97.6825 | 42.4461 | 0.056896 | 0.19998 | 0.18485 | 77.1262 | 104.9964 | 49.5795 | 3.9659 | 312.69 | 1189.5435 | 541.3469 | 2037.7778
3 | 39 | 0.1037 | 0.058331 | 54.0107 | 99.8247 | 43.9333 | 0.02582 | 0.18467 | 0.16536 | 74.9538 | 104.6051 | 49.11 | 13.4449 | 302.5102 | 1037.4839 | 581.264 | 1809.4511
3 | 40 | 0.11403 | 0.064112 | 62.4004 | 104.1946 | 47.5708 | 0.0063861 | 0.16458 | 0.15003 | 81.8339 | 111.4975 | 52.821 | 1.5709 | 444.0232 | 1102.1492 | 696.0308 | 1865.1427
3 | 41 | 0.11983 | 0.087394 | 62.6222 | 104.0382 | 47.6003 | 0.032137 | 0.15756 | 0.14149 | 81.4303 | 109.4952 | 50.8207 | 0.68243 | 469.9203 | 1044.7966 | 945.9434 | 1696.3778
3 | 42 | 0.15363 | 0.13478 | 70.0504 | 107.8099 | 50.2593 | 0.72755 | 0.18188 | 0.16996 | 83.2911 | 110.6129 | 51.2172 | 2.0084 | 753.8782 | 1261.7975 | 1566.5943 | 2079.5127
3 | 43 | 0.14566 | 0.12845 | 69.7568 | 107.6439 | 49.2192 | 0.58546 | 0.19584 | 0.18524 | 84.3707 | 111.4248 | 53.873 | 33.3526 | 708.7911 | 1394.0533 | 1488.3766 | 2299.8038
3 | 44 | 0.14151 | 0.12329 | 70.0871 | 109.4576 | 50.6335 | 0.69443 | 0.16345 | 0.15174 | 83.3349 | 109.5594 | 50.4987 | 1.0571 | 695.1192 | 1135.1327 | 1477.0858 | 1821.3337
3 | 45 | 0.14912 | 0.13041 | 70.8725 | 109.7648 | 50.3424 | 0.78454 | 0.16298 | 0.14888 | 81.9245 | 108.2107 | 48.6458 | 1.4061 | 749.0376 | 1093.8669 | 1571.2763 | 1743.2761
3 | 46 | 0.13834 | 0.11637 | 69.5979 | 109.4234 | 50.0474 | 0.64345 | 0.15263 | 0.13704 | 80.6332 | 107.0175 | 47.5817 | 0.86229 | 670.0893 | 992.3472 | 1393.412 | 1569.513
3 | 47 | 0.10036 | 0.025483 | 58.2352 | 97.9791 | 42.6791 | 0.0041889 | 0.16486 | 0.14832 | 79.4589 | 108.8287 | 51.0564 | 3.0671 | 340.3435 | 1040.8989 | 244.6296 | 1756.6435
3 | 48 | 0.11137 | 0.074542 | 60.3074 | 99.922 | 44.1902 | 0.022905 | 0.17005 | 0.15805 | 81.4622 | 108.6669 | 50.7059 | 6.2509 | 405.0679 | 1128.4723 | 744.2607 | 1866.3327
3 | 49 | 0.15686 | 0.14111 | 68.7348 | 105.9428 | 48.8306 | 1.0447 | 0.17631 | 0.16506 | 83.5285 | 108.7245 | 49.0744 | 1.8658 | 741.0594 | 1230.098 | 1583.7747 | 1951.1676
3 | 50 | 0.14569 | 0.12432 | 67.0096 | 103.6023 | 47.2036 | 0.23616 | 0.18094 | 0.16923 | 82.5095 | 108.4958 | 50.0261 | 2.7395 | 654.21 | 1231.7731 | 1334.3675 | 1992.0928
3 | 51 | 0.11428 | 0.077562 | 61.7182 | 103.2157 | 46.3822 | 0.024226 | 0.14951 | 0.13413 | 77.7914 | 106.4399 | 47.0225 | 0.36723 | 435.3043 | 904.787 | 826.3037 | 1519.6286
3 | 52 | 0.12795 | 0.098576 | 63.8531 | 106.6079 | 48.6673 | 0.069786 | 0.1888 | 0.17395 | 80.372 | 111.0262 | 54.0073 | 27.652 | 521.6787 | 1219.6154 | 1120.3444 | 2144.254
3 | 53 | 0.12383 | 0.090854 | 63.8687 | 108.403 | 49.4655 | 0.1006 | 0.18216 | 0.1668 | 79.8828 | 110.8698 | 53.5538 | 89.4458 | 505.1396 | 1162.4018 | 1067.6452 | 2050.3633
2 | 1 | 0.080425 | 0.05745 | 54.3207 | 117.4877 | 60.6557 | 0.13684 | 0.1025 | 0.071909 | 67.3063 | 127.6486 | 68.889 | 0.61617 | 237.3137 | 464.3462 | 793.0084 | 1171.7031
2 | 2 | 0.093287 | 0.055355 | 55.2646 | 115.3118 | 56.0262 | 0.00017532 | 0.12472 | 0.09459 | 70.2555 | 125.1647 | 61.78 | 0.17405 | 284.9163 | 615.5979 | 736.046 | 1481.8685
2 | 3 | 0.086476 | 0.050523 | 56.0082 | 109.6127 | 51.0522 | 0.21122 | 0.1386 | 0.10132 | 75.488 | 120.9699 | 58.2856 | 1.5673 | 271.2673 | 789.8117 | 607.027 | 1482.7369
2 | 4 | 0.096825 | 0.058793 | 58.9627 | 114.9874 | 55.4427 | 0.32398 | 0.14095 | 0.11694 | 75.2472 | 125.1733 | 61.3302 | 2.656 | 336.6202 | 798.0853 | 777.364 | 1832.2693
2 | 5 | 0.10731 | 0.072088 | 60.6033 | 116.5896 | 55.573 | 0.18135 | 0.23011 | 0.21602 | 82.1038 | 131.3029 | 74.7718 | 893.208 | 394.1264 | 1551.2027 | 979.9017 | 3724.3136
2 | 6 | 0.13826 | 0.11543 | 65.5087 | 112.4594 | 52.7368 | 0.65401 | 0.24334 | 0.23446 | 88.7341 | 133.3989 | 74.2166 | 162.7631 | 593.3294 | 1916.0086 | 1459.8906 | 4172.3102
2 | 7 | 0.17162 | 0.15761 | 70.2014 | 120.527 | 58.9256 | 3.4202 | 0.21974 | 0.20856 | 87.1428 | 133.3824 | 68.8813 | 17.3146 | 845.7668 | 1668.7065 | 2289.5528 | 3710.4618
2 | 8 | 0.14464 | 0.13112 | 67.4346 | 121.8124 | 61.6077 | 1.7369 | 0.18421 | 0.17378 | 84.013 | 131.8513 | 67.2529 | 6.9932 | 657.725 | 1300.1943 | 1945.52 | 3021.1225
2 | 9 | 0.14323 | 0.13216 | 69.5298 | 124.159 | 65.4269 | 1.2806 | 0.17219 | 0.16085 | 86.0465 | 136.7756 | 71.8377 | 1.9851 | 692.4065 | 1274.9034 | 2037.3001 | 3009.1991
2 | 10 | 0.089385 | 0.049827 | 53.9329 | 108.8003 | 51.1056 | 0.0026651 | 0.14484 | 0.11988 | 74.834 | 119.8154 | 60.5754 | 5.2307 | 259.9987 | 811.1134 | 589.8232 | 1720.9244
2 | 11 | 0.093287 | 0.055355 | 55.2646 | 115.3118 | 56.0262 | 0.00017532 | 0.12472 | 0.09459 | 70.2555 | 125.1647 | 61.78 | 0.17405 | 284.9163 | 615.5979 | 736.046 | 1481.8685
2 | 12 | 0.11719 | 0.095814 | 57.8969 | 114.3015 | 63.4396 | 0.05203 | 0.20724 | 0.18566 | 71.6657 | 133.526 | 82.6544 | 1.5938 | 392.8173 | 1064.3614 | 1251.8008 | 3310.1957
2 | 13 | 0.14574 | 0.13462 | 67.2811 | 125.1298 | 64.1878 | 1.9216 | 0.17608 | 0.16586 | 84.7785 | 137.12 | 70.6338 | 4.8159 | 659.7491 | 1265.5439 | 2107.7463 | 3118.4018
2 | 14 | 0.096313 | 0.067704 | 52.7549 | 102.0699 | 48.7699 | 0.036394 | 0.18141 | 0.15682 | 68.2724 | 117.4399 | 63.0317 | 12.7417 | 268.0455 | 845.5967 | 705.3546 | 2162.9013
2 | 15 | 0.077185 | 0.037099 | 50.8375 | 94.4925 | 41.696 | 0.0060643 | 0.13988 | 0.10861 | 69.6642 | 115.8968 | 57.4263 | 1.1782 | 199.48 | 678.8442 | 331.2468 | 1458.8911
2 | 16 | 0.073373 | 0.031246 | 53.6587 | 112.1471 | 61.0741 | 15.8667 | 0.11662 | 0.081128 | 71.7083 | 121.9125 | 66.3605 | 23.4778 | 211.2597 | 599.6484 | 392.979 | 1205.7795
2 | 17 | 0.081557 | 0.048031 | 52.4361 | 104.1652 | 50.5335 | 1.3328 | 0.12355 | 0.084002 | 70.0693 | 116.2192 | 56.6049 | 1.7528 | 224.2443 | 606.5748 | 521.1549 | 1134.6094
2 | 18 | 0.096643 | 0.064009 | 55.4287 | 108.2922 | 53.2246 | 1.5838 | 0.13642 | 0.11201 | 71.5554 | 118.2802 | 57.8734 | 3.3003 | 296.921 | 698.472 | 750.6525 | 1567.0369
2 | 19 | 0.10131 | 0.062154 | 57.9254 | 108.3917 | 53.7497 | 1.0673 | 0.14584 | 0.119 | 74.2419 | 125.8103 | 65.5601 | 8.4075 | 339.9215 | 803.8611 | 730.2343 | 1883.5139
2 | 20 | 0.073093 | 0.041917 | 60.3501 | 112.0829 | 53.9762 | 0.0059114 | 0.10942 | 0.06732 | 79.0544 | 123.6064 | 60.9195 | 0.13047 | 266.2132 | 683.8576 | 526.5852 | 1028.5478
2 | 21 | 0.082385 | 0.050987 | 48.8102 | 96.1589 | 43.507 | 0.13421 | 0.11759 | 0.082578 | 63.7506 | 109.2715 | 53.6694 | 0.25237 | 196.2765 | 477.889 | 471.456 | 985.9988
2 | 22 | 0.091173 | 0.059124 | 48.9634 | 95.4086 | 43.3358 | 0.30642 | 0.14705 | 0.12379 | 66.7414 | 110.8075 | 54.7691 | 6.694 | 218.5806 | 655.0348 | 538.1976 | 1519.9923
2 | 23 | 0.092389 | 0.056627 | 49.6784 | 101.9958 | 48.1352 | 0.15757 | 0.14395 | 0.11504 | 69.5049 | 115.113 | 57.0549 | 0.73375 | 228.0106 | 695.4112 | 589.1026 | 1524.361
2 | 24 | 0.13397 | 0.11989 | 66.9275 | 120.7499 | 59.9766 | 1.2955 | 0.17106 | 0.15924 | 82.4201 | 129.4886 | 65.507 | 3.5312 | 600.1054 | 1162.0322 | 1748.0385 | 2669.9463
2 | 25 | 0.10922 | 0.092217 | 60.494 | 120.1588 | 62.7014 | 0.62576 | 0.13696 | 0.11636 | 76.2972 | 129.1207 | 67.4429 | 1.5143 | 399.6758 | 797.2722 | 1331.4372 | 1939.9143
2 | 26 | 0.067525 | 0.014299 | 56.317 | 110.4274 | 56.4259 | 0.1162 | 0.12005 | 0.082604 | 75.1564 | 127.1052 | 67.2334 | 1.2129 | 214.1633 | 678.0862 | 174.3662 | 1334.5275
2 | 27 | 0.12323 | 0.10837 | 63.6307 | 108.6712 | 53.6668 | 1.8094 | 0.16109 | 0.14752 | 80.6569 | 123.8457 | 63.1095 | 3.9254 | 498.9511 | 1047.9495 | 1279.8215 | 2262.6882
2 | 28 | 0.085019 | 0.050714 | 53.1631 | 104.0065 | 52.5189 | 5.9436 | 0.11841 | 0.090799 | 70.914 | 117.9303 | 59.5871 | 5.6354 | 240.2901 | 595.4784 | 548.5864 | 1262.7965
2 | 29 | 0.089488 | 0.059529 | 53.7812 | 101.8068 | 49.6268 | 4.0471 | 0.13588 | 0.10804 | 72.3903 | 116.9008 | 57.5679 | 4.8406 | 258.8354 | 712.0709 | 616.9935 | 1476.4039
2 | 30 | 0.11188 | 0.083273 | 56.5133 | 104.7791 | 50.6098 | 2.8956 | 0.15519 | 0.12755 | 74.2035 | 119.9025 | 58.451 | 6.9817 | 357.3217 | 854.4901 | 914.2275 | 1833.774
2 | 31 | 0.15151 | 0.13629 | 80.5672 | 109.7898 | 52.8998 | 2.0413 | 0.2001 | 0.18667 | 80.5672 | 121.9299 | 59.8894 | 6.7783 | 983.4688 | 1298.8387 | 1642.8713 | 2775.2283
2 | 32 | 0.11117 | 0.089359 | 57.7301 | 109.4023 | 53.3862 | 0.069128 | 0.22008 | 0.20432 | 76.6269 | 123.3564 | 65.0838 | 1.7268 | 370.4933 | 1292.2366 | 1069.5298 | 3109.1611
2 | 33 | 0.103 | 0.081311 | 59.782 | 116.2836 | 58.0615 | 0.28963 | 0.14233 | 0.12573 | 77.7699 | 126.7455 | 65.0655 | 3.0448 | 368.1113 | 860.8308 | 1099.4834 | 2019.8107
2 | 34 | 0.13284 | 0.11642 | 70.1503 | 121.5778 | 64.116 | 0.96778 | 0.19976 | 0.18404 | 88.8528 | 140.2105 | 80.2654 | 6.6912 | 653.7338 | 1577.0501 | 1720.8619 | 3618.0509
2 | 35 | 0.11472 | 0.091461 | 68.9347 | 120.0416 | 61.8454 | 10.5473 | 0.1635 | 0.13947 | 85.848 | 135.8898 | 74.6258 | 79.9725 | 545.1611 | 1204.9827 | 1317.9487 | 2575.3921
2 | 36 | 0.079572 | 0.049056 | 49.5822 | 105.6712 | 50.4148 | 0.18354 | 0.14078 | 0.10752 | 65.8636 | 121.5563 | 63.0797 | 28.4466 | 195.6191 | 610.7265 | 547.7817 | 1588.6566
2 | 37 | 0.077389 | 0.043101 | 48.928 | 105.3739 | 50.6371 | 0.073486 | 0.12568 | 0.096784 | 65.5898 | 115.8868 | 58.203 | 0.48497 | 185.2645 | 540.6821 | 478.5747 | 1299.7904
2 | 38 | 0.089046 | 0.037843 | 50.9675 | 107.6779 | 51.8026 | 0.020427 | 0.13043 | 0.10235 | 67.955 | 116.9207 | 58.4791 | 0.36709 | 231.3141 | 602.3298 | 438.7725 | 1399.1705
2 | 39 | 0.11061 | 0.088734 | 65.3117 | 117.0166 | 58.0705 | 0.16092 | 0.14801 | 0.13107 | 80.9137 | 127.2423 | 64.4601 | 0.9408 | 471.8337 | 969.0472 | 1215.0278 | 2122.0325
2 | 40 | 0.087682 | 0.045395 | 62.1869 | 115.9874 | 58.0323 | 0.043101 | 0.11733 | 0.090632 | 77.4262 | 126.1919 | 65.7361 | 0.50259 | 339.0836 | 703.3606 | 610.6984 | 1443.2515
2 | 41 | 0.088785 | 0.058178 | 61.0045 | 113.0381 | 57.4077 | 0.30287 | 0.15029 | 0.13011 | 80.406 | 127.4813 | 67.208 | 3.5805 | 330.4159 | 971.6201 | 743.3819 | 2114.4283
2 | 42 | 0.10022 | 0.074143 | 61.4199 | 111.5969 | 58.0473 | 9.079 | 0.14418 | 0.12305 | 78.133 | 125.8191 | 70.5268 | 67.3277 | 378.0649 | 880.1848 | 923.3666 | 1947.898
2 | 43 | 0.096603 | 0.065164 | 65.3009 | 116.904 | 61.1811 | 11.0883 | 0.14237 | 0.1241 | 80.3812 | 126.5682 | 67.9766 | 33.5586 | 411.9368 | 919.8608 | 890.5688 | 1987.9439
2 | 44 | 0.090091 | 0.069073 | 58.9058 | 110.1913 | 55.5478 | 1.2311 | 0.12414 | 0.1006 | 74.175 | 121.0198 | 62.5004 | 6.0333 | 312.606 | 683.0298 | 838.6972 | 1473.3053
2 | 45 | 0.10905 | 0.082136 | 64.441 | 112.0768 | 55.9559 | 5.3046 | 0.18425 | 0.17189 | 81.2784 | 126.1998 | 67.6419 | 11.5805 | 452.8625 | 1217.1836 | 1031.7328 | 2737.6244
2 | 46 | 0.12287 | 0.10945 | 67.5087 | 110.2297 | 55.2566 | 4.0078 | 0.18187 | 0.17043 | 84.0302 | 127.0464 | 68.5617 | 112.8887 | 559.9842 | 1284.2129 | 1329.8636 | 2750.8886
2 | 47 | 0.089167 | 0.056485 | 66.2429 | 116.0672 | 56.5631 | 0.0066416 | 0.136 | 0.11583 | 83.9294 | 129.4363 | 63.6304 | 1.6279 | 391.2747 | 958.0367 | 760.9447 | 1940.5197
2 | 48 | 0.10686 | 0.084123 | 55.5128 | 109.6867 | 52.0651 | 1.9678 | 0.25417 | 0.2354 | 74.1904 | 122.9004 | 65.3936 | 44.3689 | 329.3 | 1398.9859 | 1012.097 | 3555.629
2 | 49 | 0.097954 | 0.071462 | 54.2395 | 109.5065 | 52.7903 | 0.048218 | 0.1591 | 0.13786 | 73.0762 | 119.8917 | 61.2863 | 1.3827 | 288.1734 | 849.6315 | 856.9474 | 1981.55
2 | 50 | 0.089024 | 0.04742 | 54.2967 | 113.8095 | 56.843 | 0.19954 | 0.12516 | 0.10118 | 71.0798 | 120.4991 | 60.94 | 1.2556 | 262.4534 | 632.3393 | 614.209 | 1469.0805
2 | 51 | 0.11305 | 0.093116 | 67.7424 | 121.7437 | 63.2383 | 0.65625 | 0.15647 | 0.13567 | 83.7387 | 134.267 | 72.5131 | 1.9707 | 518.7686 | 1097.1693 | 1380.1153 | 2445.8308
2 | 52 | 0.10627 | 0.085812 | 71.3257 | 122.3526 | 63.4702 | 10.0833 | 0.14962 | 0.1274 | 87.5574 | 136.8233 | 74.9618 | 78.2318 | 540.6169 | 1147.0297 | 1284.6206 | 2384.9557
2 | 53 | 0.098808 | 0.076008 | 62.5101 | 116.8762 | 58.4101 | 0.047526 | 0.14673 | 0.12789 | 80.7943 | 127.6157 | 65.9777 | 1.2783 | 386.0939 | 957.786 | 1038.2782 | 2082.8293
2 | 54 | 0.10753 | 0.086846 | 67.8754 | 122.1088 | 60.4353 | 0.38287 | 0.15622 | 0.14163 | 86.632 | 133.8767 | 68.2278 | 6.4644 | 495.3881 | 1172.4519 | 1294.9261 | 2538.4525
2 | 55 | 0.13212 | 0.11938 | 71.3243 | 122.1154 | 64.5958 | 0.90583 | 0.20869 | 0.19865 | 93.8694 | 139.6842 | 78.8118 | 31.3231 | 672.0948 | 1838.872 | 1780.2529 | 3875.9133
2 | 56 | 0.11603 | 0.097299 | 69.0418 | 119.0063 | 58.4309 | 2.3079 | 0.15936 | 0.14321 | 85.0757 | 131.6209 | 68.1028 | 24.5495 | 553.1075 | 1153.4495 | 1377.9986 | 2481.0548
c)
d)
,
𝑘=4,46∗〖10〗^(−13) (𝜙_𝑐𝑜𝑛 𝑟_𝑝𝑐^2 )^3,82, 𝑅^2=0,79
𝜙_𝑐𝑜𝑛 𝑟_𝑝𝑐^2
,
𝑘=1,07∗〖10〗^(−6) (𝜙_𝑐𝑜𝑛 𝑟_𝑝𝑐^2 )^1,87, 𝑅^2=0,14
𝜙_𝑐𝑜𝑛 𝑟_𝑝𝑐^2
,
𝑘=8,40∗〖10〗^(−10) (𝜙_𝑐𝑜𝑛 𝑟_𝑝𝑐^2 )^2,94, 𝑅^2=0,35
,
𝑘=1,74∗〖10〗^(−14) (𝜙_𝑐𝑜𝑛 𝑟_𝑝𝑐^2 )^4,29, 𝑅^2=0,71

## Poro.
Sample | Mini_Sample | Before |  | After
Notes!
Parameters |  | Total Porosity | Connected Porosity | Total Porosity | Connected Porosity | Total Porosity | Before | Total Porosity | After | 1:1 line
4 | 1 | 0.11194 | 0.080144 | 0.20514 | 0.1903 | 0.073 | -0.00024493 | 0.0475 | 2.6669e-05 | 0 |  | 2 | 10&13&7
4 | 2 | 0.10871 | 0.078721 | 0.15412 | 0.13859 | 0.1 | 0.054839 | 0.08 | 0.044693 | 0.05 | before | 0.054 | 0.073
4 | 3 | 0.10043 | 0.06681 | 0.13799 | 0.12011 | 0.134 | 0.11286 | 0.1106 | 0.084946 | 0.1 | after | 0.0615 | 0.0475
4 | 4 | 0.13973 | 0.12265 | 0.16242 | 0.15098 | 0.168 | 0.15824 | 0.1412 | 0.12345 | 0.15
4 | 5 | 0.091022 | 0.051764 | 0.1031 | 0.077973 | 0.172 | 0.16275 | 0.1718 | 0.16021 | 0.2 | 0.0565 | -0.00023737 | 0.054 | 0.00034687
4 | 6 | 0.13341 | 0.11174 | 0.14545 | 0.12799 |  |  | 0.21 | 0.20365 | 0.25 | 0.06 | 0.010796 | 0.07 | 0.0093349
4 | 7 | 0.14053 | 0.12239 | 0.15747 | 0.14676 |  |  |  |  | 0.3 | 0.07 | 0.025733 | 0.08 | 0.026338
4 | 8 | 0.13247 | 0.1133 | 0.15822 | 0.14534 |  |  |  |  | 0.36
4 | 9 | 0.12441 | 0.10172 | 0.17037 | 0.15604
4 | 10 | 0.15169 | 0.13714 | 0.18555 | 0.17681 | [7 empty] | a | b | c
4 | 11 | 0.13737 | 0.11879 | 0.15762 | 0.14305 | [5 empty] | before | 2 | -2.7168 | 1.9762 | -0.0984
4 | 12 | 0.1469 | 0.12943 | 0.16771 | 0.15786 | [5 empty] | after |  | -2.0677 | 1.8885 | -0.1083
4 | 13 | 0.13151 | 0.10983 | 0.15309 | 0.13943 | [5 empty] | before | 13&10&7 | -5.4691 | 2.9863 | -0.1891
4 | 14 | 0.13587 | 0.119 | 0.1518 | 0.13956 | [5 empty] | after |  | -0.933 | 1.4933 | -0.0688
4 | 15 | 0.13496 | 0.12187 | 0.15793 | 0.14742
4 | 16 | 0.12987 | 0.10831 | 0.13506 | 0.1124
4 | 17 | 0.15109 | 0.13553 | 0.16722 | 0.15698
4 | 18 | 0.13207 | 0.11123 | 0.14966 | 0.13679
4 | 19 | 0.13834 | 0.12134 | 0.16865 | 0.15882
4 | 20 | 0.16022 | 0.14992 | 0.19985 | 0.19435
4 | 21 | 0.14361 | 0.12913 | 0.18515 | 0.17872
4 | 22 | 0.13405 | 0.11208 | 0.15474 | 0.14206
4 | 23 | 0.13492 | 0.11457 | 0.15569 | 0.14434
4 | 24 | 0.12556 | 0.10085 | 0.14364 | 0.12977
4 | 25 | 0.10505 | 0.067373 | 0.11467 | 0.093131
4 | 26 | 0.10093 | 0.072657 | 0.10917 | 0.084457
4 | 27 | 0.1378 | 0.12017 | 0.15671 | 0.14688
4 | 28 | 0.14231 | 0.12563 | 0.16418 | 0.15522
4 | 29 | 0.14598 | 0.12811 | 0.20252 | 0.19338
4 | 30 | 0.12706 | 0.099584 | 0.15614 | 0.14259
4 | 31 | 0.12362 | 0.097971 | 0.14643 | 0.1342
4 | 32 | 0.12656 | 0.10162 | 0.15044 | 0.13761
4 | 33 | 0.11391 | 0.080628 | 0.12972 | 0.11052
4 | 34 | 0.11042 | 0.069276 | 0.12545 | 0.10041
4 | 35 | 0.11733 | 0.082148 | 0.13797 | 0.11734
4 | 36 | 0.097729 | 0.037743 | 0.096801 | 0.065067
4 | 37 | 0.085195 | 0.03466 | 0.085607 | 0.057135
1 | 1 | 0.12771 | 0.10764 | 0.16243 | 0.15083
1 | 2 | 0.12489 | 0.10236 | 0.15894 | 0.1466
1 | 3 | 0.12286 | 0.098412 | 0.15615 | 0.14389
1 | 4 | 0.13539 | 0.11687 | 0.17018 | 0.16031
1 | 5 | 0.16211 | 0.1521 | 0.19694 | 0.19069
1 | 6 | 0.16767 | 0.15849 | 0.19648 | 0.19072
1 | 7 | 0.13155 | 0.11389 | 0.16387 | 0.1534
1 | 8 | 0.14503 | 0.12909 | 0.18084 | 0.17256
1 | 9 | 0.15666 | 0.145 | 0.1926 | 0.1858
1 | 10 | 0.15482 | 0.14347 | 0.19292 | 0.18576
1 | 11 | 0.16714 | 0.15615 | 0.20312 | 0.19579
1 | 12 | 0.16366 | 0.15391 | 0.19038 | 0.18333
1 | 13 | 0.11984 | 0.10055 | 0.15089 | 0.13828
1 | 14 | 0.096176 | 0.044782 | 0.12485 | 0.10075
1 | 15 | 0.099483 | 0.056533 | 0.12353 | 0.098765
1 | 16 | 0.12758 | 0.10827 | 0.16026 | 0.14779
1 | 17 | 0.14094 | 0.12252 | 0.17041 | 0.16013
1 | 18 | 0.15225 | 0.13669 | 0.17993 | 0.17024
1 | 19 | 0.14169 | 0.12654 | 0.17693 | 0.16723
1 | 20 | 0.13109 | 0.11182 | 0.16272 | 0.15079
1 | 21 | 0.12805 | 0.10813 | 0.15835 | 0.14604
1 | 22 | 0.13749 | 0.12316 | 0.1716 | 0.16279
1 | 23 | 0.13802 | 0.12127 | 0.17652 | 0.16784
1 | 24 | 0.12765 | 0.10534 | 0.16641 | 0.15383
1 | 25 | 0.12425 | 0.10206 | 0.15728 | 0.14544
1 | 26 | 0.14075 | 0.12372 | 0.18026 | 0.17065
1 | 27 | 0.16542 | 0.15516 | 0.20322 | 0.19671
1 | 28 | 0.16714 | 0.1582 | 0.19841 | 0.19248
1 | 29 | 0.11614 | 0.08781 | 0.14793 | 0.13232
1 | 30 | 0.11104 | 0.08371 | 0.1416 | 0.12397
1 | 31 | 0.11049 | 0.079896 | 0.13865 | 0.12147
1 | 32 | 0.14146 | 0.12682 | 0.17591 | 0.16704
1 | 33 | 0.16403 | 0.1536 | 0.19693 | 0.19055
1 | 34 | 0.15768 | 0.14643 | 0.18697 | 0.18005
1 | 35 | 0.12805 | 0.10963 | 0.15887 | 0.14772
1 | 36 | 0.095788 | 0.048704 | 0.12499 | 0.099913
1 | 37 | 0.1004 | 0.057521 | 0.1248 | 0.099863
1 | 38 | 0.12412 | 0.10711 | 0.15442 | 0.14281
1 | 39 | 0.1393 | 0.1245 | 0.16837 | 0.15817
1 | 40 | 0.15718 | 0.14684 | 0.19009 | 0.18315
1 | 41 | 0.13 | 0.11376 | 0.15723 | 0.14763
1 | 42 | 0.137 | 0.12244 | 0.17288 | 0.16436
1 | 43 | 0.13258 | 0.11695 | 0.16484 | 0.15495
1 | 44 | 0.13247 | 0.11837 | 0.18356 | 0.17599
1 | 45 | 0.12043 | 0.097308 | 0.15399 | 0.14148
1 | 46 | 0.12447 | 0.10271 | 0.20476 | 0.19324
1 | 47 | 0.11575 | 0.094596 | 0.15818 | 0.14665
1 | 48 | 0.13071 | 0.11445 | 0.19513 | 0.18685
1 | 49 | 0.16856 | 0.15881 | 0.209 | 0.20265
1 | 50 | 0.17416 | 0.16616 | 0.2106 | 0.2055
1 | 51 | 0.14329 | 0.12895 | 0.17651 | 0.16779
1 | 52 | 0.14108 | 0.12571 | 0.17661 | 0.16823
1 | 53 | 0.13206 | 0.11237 | 0.17134 | 0.16162
1 | 54 | 0.12842 | 0.10445 | 0.16138 | 0.1492
1 | 55 | 0.15698 | 0.14541 | 0.19885 | 0.1919
1 | 56 | 0.13705 | 0.12303 | 0.16876 | 0.15983
1 | 57 | 0.11137 | 0.085787 | 0.13572 | 0.11787
1 | 58 | 0.088061 | 0.042917 | 0.11661 | 0.090975
1 | 59 | 0.10462 | 0.074192 | 0.12797 | 0.10036
3 | 1 | 0.1446 | 0.12437 | 0.16267 | 0.14732 | 0.07895 | 2.447e-05 | 0.05 | -0.0027415
3 | 2 | 0.14045 | 0.11596 | 0.1605 | 0.14758 | 0.11 | 0.064962 | 0.1 | 0.066734
3 | 3 | 0.1854 | 0.17398 | 0.19181 | 0.1843 | 0.142 | 0.12013 | 0.15 | 0.13133
3 | 4 | 0.20131 | 0.19266 | 0.20005 | 0.19261 | 0.174 | 0.16336 | 0.2 | 0.19104
3 | 5 | 0.12812 | 0.1027 | 0.16579 | 0.15456 | 0.206 | 0.19466 | 0.25 | 0.24586
3 | 6 | 0.11088 | 0.07015 | 0.16184 | 0.14468 | 0.215 | 0.20131 | 0.3 | 0.29581
3 | 7 | 0.094319 | 0.032393 | 0.13148 | 0.10312 |  |  | 0.35 | 0.34087
3 | 8 | 0.10785 | 0.053955 | 0.14317 | 0.11928
3 | 9 | 0.15403 | 0.13301 | 0.1788 | 0.16801
3 | 10 | 0.11569 | 0.080273 | 0.17323 | 0.15875
3 | 11 | 0.09247 | 0.045219 | 0.1236 | 0.092819
3 | 12 | 0.097478 | 0.020488 | 0.13269 | 0.10367
3 | 13 | 0.17325 | 0.15534 | 0.1741 | 0.16285
3 | 14 | 0.21485 | 0.20838 | 0.21456 | 0.20881
3 | 15 | 0.14531 | 0.12701 | 0.17164 | 0.16002
3 | 16 | 0.10337 | 0.046605 | 0.20149 | 0.18774
3 | 17 | 0.11173 | 0.072692 | 0.17406 | 0.16121
3 | 18 | 0.18438 | 0.17227 | 0.19499 | 0.18677
3 | 19 | 0.19611 | 0.18726 | 0.20079 | 0.19259
3 | 20 | 0.13419 | 0.10473 | 0.16058 | 0.14603
3 | 21 | 0.12755 | 0.097183 | 0.15846 | 0.14126
3 | 22 | 0.12632 | 0.093672 | 0.15611 | 0.13969
3 | 23 | 0.11522 | 0.08816 | 0.14762 | 0.13161
3 | 24 | 0.13638 | 0.11352 | 0.21199 | 0.20157
3 | 25 | 0.20157 | 0.19058 | 0.22211 | 0.2162
3 | 26 | 0.12982 | 0.098513 | 0.15644 | 0.13935
3 | 28 | 0.11336 | 0.079848 | 0.16526 | 0.15276
3 | 29 | 0.15212 | 0.13408 | 0.17708 | 0.16468
3 | 30 | 0.12797 | 0.097396 | 0.16335 | 0.1492
3 | 31 | 0.12902 | 0.098074 | 0.15647 | 0.14211
3 | 32 | 0.14727 | 0.12515 | 0.18304 | 0.17145
3 | 33 | 0.13452 | 0.10746 | 0.17048 | 0.15436
3 | 34 | 0.10082 | 0.04055 | 0.14655 | 0.13001
3 | 35 | 0.11602 | 0.08792 | 0.17658 | 0.16166
3 | 36 | 0.18939 | 0.17954 | 0.32768 | 0.32342
3 | 37 | 0.18028 | 0.16529 | 0.27564 | 0.27034
3 | 38 | 0.10682 | 0.056734 | 0.19998 | 0.18485
3 | 39 | 0.1037 | 0.058331 | 0.18467 | 0.16536
3 | 40 | 0.11403 | 0.064112 | 0.16458 | 0.15003
3 | 41 | 0.11983 | 0.087394 | 0.15756 | 0.14149
3 | 42 | 0.15363 | 0.13478 | 0.18188 | 0.16996
3 | 43 | 0.14566 | 0.12845 | 0.19584 | 0.18524
3 | 44 | 0.14151 | 0.12329 | 0.16345 | 0.15174
3 | 45 | 0.14912 | 0.13041 | 0.16298 | 0.14888
3 | 46 | 0.13834 | 0.11637 | 0.15263 | 0.13704
3 | 47 | 0.10036 | 0.025483 | 0.16486 | 0.14832
3 | 48 | 0.11137 | 0.074542 | 0.17005 | 0.15805
3 | 49 | 0.15686 | 0.14111 | 0.17631 | 0.16506
3 | 50 | 0.14569 | 0.12432 | 0.18094 | 0.16923
3 | 51 | 0.11428 | 0.077562 | 0.14951 | 0.13413
3 | 52 | 0.12795 | 0.098576 | 0.1888 | 0.17395
3 | 53 | 0.12383 | 0.090854 | 0.18216 | 0.1668
2 | 1 | 0.080425 | 0.05745 | 0.1025 | 0.071909 | 0.054 | 0.00039261 | 0.0615 | 2.2192e-05
2 | 2 | 0.093287 | 0.055355 | 0.12472 | 0.09459 | 0.1 | 0.072052 | 0.1 | 0.059873
2 | 3 | 0.086476 | 0.050523 | 0.1386 | 0.10132 | 0.146 | 0.13221 | 0.1385 | 0.11359
2 | 4 | 0.096825 | 0.058793 | 0.14095 | 0.11694 | 0.18 | 0.16929 | 0.177 | 0.16119
2 | 5 | 0.10731 | 0.072088 | 0.23011 | 0.21602 |  |  | 0.2155 | 0.20265
2 | 6 | 0.13826 | 0.11543 | 0.24334 | 0.23446 |  |  | 0.255 | 0.23882
2 | 7 | 0.17162 | 0.15761 | 0.21974 | 0.20856
2 | 8 | 0.14464 | 0.13112 | 0.18421 | 0.17378
2 | 9 | 0.14323 | 0.13216 | 0.17219 | 0.16085
2 | 10 | 0.089385 | 0.049827 | 0.14484 | 0.11988
2 | 11 | 0.093287 | 0.055355 | 0.12472 | 0.09459
2 | 12 | 0.11719 | 0.095814 | 0.20724 | 0.18566
2 | 13 | 0.14574 | 0.13462 | 0.17608 | 0.16586
2 | 14 | 0.096313 | 0.067704 | 0.18141 | 0.15682
2 | 15 | 0.077185 | 0.037099 | 0.13988 | 0.10861
2 | 16 | 0.073373 | 0.031246 | 0.11662 | 0.081128
2 | 17 | 0.081557 | 0.048031 | 0.12355 | 0.084002
2 | 18 | 0.096643 | 0.064009 | 0.13642 | 0.11201
2 | 19 | 0.10131 | 0.062154 | 0.14584 | 0.119
2 | 20 | 0.073093 | 0.041917 | 0.10942 | 0.06732
2 | 21 | 0.082385 | 0.050987 | 0.11759 | 0.082578
2 | 22 | 0.091173 | 0.059124 | 0.14705 | 0.12379
2 | 23 | 0.092389 | 0.056627 | 0.14395 | 0.11504
2 | 24 | 0.13397 | 0.11989 | 0.17106 | 0.15924
2 | 25 | 0.10922 | 0.092217 | 0.13696 | 0.11636
2 | 26 | 0.067525 | 0.014299 | 0.12005 | 0.082604
2 | 27 | 0.12323 | 0.10837 | 0.16109 | 0.14752
2 | 28 | 0.085019 | 0.050714 | 0.11841 | 0.090799
2 | 29 | 0.089488 | 0.059529 | 0.13588 | 0.10804
2 | 30 | 0.11188 | 0.083273 | 0.15519 | 0.12755
2 | 31 | 0.15151 | 0.13629 | 0.2001 | 0.18667
2 | 32 | 0.11117 | 0.089359 | 0.22008 | 0.20432
2 | 33 | 0.103 | 0.081311 | 0.14233 | 0.12573
2 | 34 | 0.13284 | 0.11642 | 0.19976 | 0.18404
2 | 35 | 0.11472 | 0.091461 | 0.1635 | 0.13947
2 | 36 | 0.079572 | 0.049056 | 0.14078 | 0.10752
2 | 37 | 0.077389 | 0.043101 | 0.12568 | 0.096784
2 | 38 | 0.089046 | 0.037843 | 0.13043 | 0.10235
2 | 39 | 0.11061 | 0.088734 | 0.14801 | 0.13107
2 | 40 | 0.087682 | 0.045395 | 0.11733 | 0.090632
2 | 41 | 0.088785 | 0.058178 | 0.15029 | 0.13011
2 | 42 | 0.10022 | 0.074143 | 0.14418 | 0.12305
2 | 43 | 0.096603 | 0.065164 | 0.14237 | 0.1241
2 | 44 | 0.090091 | 0.069073 | 0.12414 | 0.1006
2 | 45 | 0.10905 | 0.082136 | 0.18425 | 0.17189
2 | 46 | 0.12287 | 0.10945 | 0.18187 | 0.17043
2 | 47 | 0.089167 | 0.056485 | 0.136 | 0.11583
2 | 48 | 0.10686 | 0.084123 | 0.25417 | 0.2354
2 | 49 | 0.097954 | 0.071462 | 0.1591 | 0.13786
2 | 50 | 0.089024 | 0.04742 | 0.12516 | 0.10118
2 | 51 | 0.11305 | 0.093116 | 0.15647 | 0.13567
2 | 52 | 0.10627 | 0.085812 | 0.14962 | 0.1274
2 | 53 | 0.098808 | 0.076008 | 0.14673 | 0.12789
2 | 54 | 0.10753 | 0.086846 | 0.15622 | 0.14163
2 | 55 | 0.13212 | 0.11938 | 0.20869 | 0.19865
2 | 56 | 0.11603 | 0.097299 | 0.15936 | 0.14321
b)
1,
𝜙_𝑐𝑜𝑛=−2,72𝜙^2+1,98𝜙−0,1, 𝑅^2=0,96
a)
,
𝜙_𝑐𝑜𝑛=−5,47𝜙^2+2,99𝜙−0,19, 𝑅^2=0,97
,
𝜙_𝑐𝑜𝑛=−0,93𝜙^2+1,49𝜙−0,07, 𝑅^2=0,99
,
𝜙_𝑐𝑜𝑛=−2,07𝜙^2+1,89𝜙−0,11, 𝑅^2=0,98

## K-OtherParams (3)
Sample | Mini_Sample
Notes! |  | Per rock volume | Total Pores |  |  | Throats |  |  | Per rock volume | Total Pores
Parameters |  | SSA [1/microns] | Pores [microns] | Conn. | CN | Throats [microns] | Tortuosity | k [mcm2] | SSA [1/microns] | Pores [microns] | Conn. | CN | Throats [microns] | Tortuosity | k [mcm2]
4 | 1 | 0.028546 | 64.4475 | 102.2049 | 2.6456 | 45.2331 | 1.8721 | 0.1416 | 0.016274 | 75.6536 | 116.1518 | 3.3738 | 59.0648 | 1.7634 | 16.5204
4 | 2 | 0.029289 | 66.1149 | 100.9189 | 2.6286 | 43.4636 | 2.0654 | 0.037787 | 0.02372 | 79.0224 | 111.6202 | 3.2171 | 52.9344 | 1.9218 | 3.9452
4 | 3 | 0.029133 | 63.321 | 101.5536 | 2.6416 | 44.0034 | 1.8224 | 0.018131 | 0.025807 | 75.0044 | 109.8518 | 3.0604 | 51.0857 | 1.9154 | 1.4184
4 | 4 | 0.029235 | 72.9312 | 102.4097 | 2.7865 | 44.0646 | 1.962 | 0.27201 | 0.026426 | 85.757 | 111.0016 | 3.1234 | 49.6908 | 1.9057 | 1.1952
4 | 5 | 0.025433 | 70.4362 | 104.305 | 2.8481 | 47.2866 | 1.8731 | 0.29531 | 0.02798 | 78.4071 | 113.5723 | 3.0208 | 53.1348 | 1.9087 | 0.1229
4 | 6 | 0.028263 | 72.624 | 104.2981 | 2.7369 | 45.7192 | 1.9397 | 0.1429 | 0.02578 | 80.3672 | 112.4955 | 2.8859 | 51.6212 | 1.9205 | 0.72143
4 | 7 | 0.02791 | 73.9863 | 105.0453 | 2.7337 | 46.7421 | 1.8924 | 0.25896 | 0.025469 | 82.8256 | 114.2852 | 2.9731 | 52.3008 | 1.8883 | 1.1489
4 | 8 | 0.028809 | 71.048 | 102.7103 | 2.6719 | 45.2891 | 1.9536 | 0.17045 | 0.025196 | 80.7385 | 112.9517 | 3.0237 | 52.5108 | 1.9224 | 1.7477
4 | 9 | 0.029307 | 73.0807 | 102.0181 | 2.6959 | 44.4733 | 1.9696 | 0.061541 | 0.021986 | 81.2987 | 113.4831 | 3.0889 | 55.6286 | 1.9324 | 0.5857
4 | 10 | 0.027985 | 76.1651 | 104.7515 | 3.0353 | 47.1912 | 1.8423 | 1.1212 | 0.024728 | 88.3079 | 114.6722 | 3.4633 | 53.7865 | 1.8151 | 4.7364
4 | 11 | 0.029751 | 74.4608 | 104.3268 | 2.8417 | 46.316 | 1.897 | 0.23967 | 0.02562 | 83.7098 | 114.0834 | 3.1039 | 53.7292 | 1.9384 | 1.1607
4 | 12 | 0.029991 | 74.7699 | 103.2078 | 2.8224 | 45.1037 | 1.9154 | 0.25758 | 0.026861 | 83.9564 | 112.1811 | 3.0799 | 50.9147 | 1.8723 | 1.3203
4 | 13 | 0.031434 | 55.0098 | 101.469 | 2.6526 | 44.1823 | 1.8926 | 0.10209 | 0.027667 | 80.35 | 110.2989 | 2.9294 | 50.4283 | 1.8881 | 0.76448
4 | 14 | 0.03067 | 72.529 | 102.9925 | 2.8009 | 45.1836 | 1.9155 | 0.26727 | 0.027492 | 80.3004 | 111.572 | 3.036 |  | 1.8795 | 0.98943
4 | 15 | 0.028636 | 77.0669 | 106.2577 | 3.0168 | 48.0079 | 1.8748 | 0.76174 | 0.025646 | 89.1377 | 115.1882 | 3.3735 | 53.4328 | 1.8263 | 2.4969
4 | 16 | 0.029863 | 73.2093 | 105.2668 | 2.762 | 46.8786 | 1.9346 | 0.17563 | 0.027171 | 78.6471 | 113.7258 | 2.9151 | 52.9073 | 1.9359 | 0.48185
4 | 17 | 0.029401 | 75.0367 | 104.7315 | 2.8227 | 46.9865 | 1.9011 | 0.52477 | 0.02655 | 84.1223 | 113.2231 | 3.0205 | 52.27 | 1.8787 | 1.6715
4 | 18 | 0.030484 | 71.7613 | 102.899 | 2.632 | 45.4363 | 1.9387 | 0.1536 | 0.02734 | 80.7845 | 112.5388 | 2.921 | 51.2705 | 1.9303 | 0.80141
4 | 19 | 0.030312 | 73.2966 | 103.7113 | 2.8038 | 45.5006 | 1.9671 | 0.40278 | 0.025863 | 84.1253 | 112.7143 | 3.1331 | 53.1749 | 1.9294 | 1.7499
4 | 20 | 0.028343 | 79.0788 | 106.508 | 3.1107 | 48.2185 | 1.851 | 1.469 | 0.024654 | 93.7309 | 117.1319 | 3.582 | 55.1704 | 1.8158 | 6.3406
4 | 21 | 0.02852 | 77.2046 | 106.9712 | 3.0764 | 48.3056 | 1.8293 | 0.92013 | 0.025638 | 92.7201 | 114.4796 | 3.5092 | 52.888 | 1.8313 | 4.01
4 | 22 | 0.030157 | 72.6625 | 105.0266 | 2.7325 | 45.6271 | 1.9106 | 0.18962 | 0.026934 | 83.9663 | 113.0123 | 2.956 | 51.3299 | 1.8805 | 1.0365
4 | 23 | 0.029882 | 73.9522 | 104.9086 | 2.683 | 46.3564 | 1.9352 | 0.20645 | 0.026777 | 83.692 | 113.686 | 2.971 | 51.4011 | 1.8899 | 0.97002
4 | 24 | 0.031293 | 70.6761 | 102.9343 | 2.6413 | 45.006 | 1.9441 | 0.15353 | 0.028025 | 79.8659 | 111.1363 | 2.9112 | 50.0632 | 1.8971 | 0.67765
4 | 25 | 0.033069 | 65.7158 | 99.5752 | 2.5044 | 42.3406 | 2.0389 | 0.039622 | 0.029688 | 71.9295 | 108.1938 | 2.7165 | 48.0267 | 1.9622 | 0.16933
4 | 26 | 0.032128 | 66.0674 | 101.5827 | 2.758 | 44.9561 | 1.8379 | 0.21493 | 0.02883 | 71.0372 | 110.3855 | 3.0526 | 50.5597 | 1.8331 | 0.84007
4 | 27 | 0.031245 | 72.2985 | 101.08 | 2.7532 | 43.4285 | 1.9327 | 0.18429 | 0.028 | 81.8222 | 108.6132 | 3.0063 | 48.8783 | 1.9256 | 0.74457
4 | 28 | 0.030373 | 73.0347 | 102.1691 | 2.8052 | 45.04 | 1.9554 | 0.30599 | 0.027238 | 83.2937 | 110.8132 | 3.0876 | 50.2248 | 1.8564 | 1.2806
4 | 29 | 0.029895 | 74.116 | 103.6714 | 2.8105 | 45.5582 | 1.9392 | 0.40474 | 0.022264 | 85.1638 | 113.9046 | 3.2125 | 54.0054 | 1.8437 | 1.8876
4 | 30 | 0.032371 | 68.305 | 100.2279 | 2.6228 | 42.7103 | 2.0083 | 0.13131 | 0.027762 | 79.802 | 108.7171 | 2.999 | 49.625 | 1.932 | 0.8425
4 | 31 | 0.032953 | 67.5537 | 98.2143 | 2.5742 | 41.7198 | 1.9628 | 0.060698 | 0.029308 | 78.0673 | 106.6218 | 2.8819 | 46.8593 | 1.9184 | 0.55666
4 | 32 | 0.031298 | 70.3127 | 102.8822 | 2.6334 | 45.0371 | 1.9419 | 0.1184 | 0.027835 | 81.6516 | 110.8584 | 2.9256 | 50.0342 | 1.9254 | 0.66921
4 | 33 | 0.031743 | 68.6059 | 102.4145 | 2.5834 | 44.443 | 2.0085 | 0.017423 | 0.028434 | 77.4334 | 110.1522 | 2.8511 | 49.8889 | 1.9549 | 0.26734
4 | 34 | 0.035476 | 60.9281 | 95.1102 | 2.5095 | 39.9612 | 1.812 | 0.013089 | 0.029505 | 66.5067 | 104.7813 | 2.9287 | 48.8582 | 1.8459 | 0.81921
4 | 35 | 0.034275 | 62.6675 | 96.4963 | 2.5292 | 41.0367 | 1.8779 | 0.019481 | 0.028686 | 69.4764 | 105.9359 | 2.8622 | 49.1688 | 1.8878 | 0.27194
4 | 36 | 0.035679 | 58.8573 | 98.5432 | 2.4736 | 41.6373 | 1.9 | 0.00084594 | 0.032445 | 61.166 | 105.6112 | 2.7618 | 46.8828 | 1.9141 | 0.13626
4 | 37 | 0.035809 | 57.0778 | 99.0047 | 2.4636 | 42.8337 | 1.9598 | 0.00079151 | 0.031997 | 59.9079 | 107.4976 | 2.7885 | 48.239 | 1.9513 | 0.044045
1 | 1 | 0.032824 | 66.3744 | 100.1464 | 2.6539 | 38.9006 | 1.9501 | 0.16419 | 0.029652 | 75.8633 | 106.7081 | 3.0007 | 42.9094 | 1.878 | 0.86471
1 | 2 | 0.033684 | 65.6797 | 96.6628 | 2.6416 | 40.6835 | 1.8761 | 0.079515 | 0.030486 | 75.1228 | 101.4758 | 3.0055 | 43.937 | 1.9047 | 0.81388
1 | 3 | 0.033431 | 65.8976 | 96.6225 | 2.7067 | 41.3035 | 1.9324 | 0.079144 | 0.030321 | 74.4457 | 102.4243 | 2.9991 | 44.857 | 1.9127 | 0.55792
1 | 4 | 0.032356 | 67.8095 | 98.1659 | 2.7754 | 42.6772 | 1.8891 | 0.1484 | 0.029384 | 77.0543 | 103.4479 | 3.1319 | 45.7739 | 1.8765 | 0.94414
1 | 5 | 0.031052 | 73.998 | 99.948 | 3.1033 | 43.4754 | 1.8718 | 0.79564 | 0.028179 | 82.9969 | 105.338 | 3.5202 | 46.9365 | 1.8683 | 2.7175
1 | 6 | 0.03118 | 74.0092 | 99.0173 | 3.1291 | 43.2285 | 1.8779 | 0.92556 | 0.028641 | 81.9997 | 103.4567 | 3.4597 | 46.4825 | 1.8687 | 2.5931
1 | 7 | 0.031496 | 69.4152 | 100.83 | 2.7688 | 43.6479 | 1.9086 | 0.19998 | 0.028825 | 78.8521 | 105.6712 | 3.0914 | 46.8077 | 1.9027 | 1.2688
1 | 8 | 0.031478 | 70.863 | 99.9889 | 2.8982 | 43.5922 | 1.9269 | 0.31569 | 0.028432 | 80.0456 | 105.4344 | 3.2655 | 47.1622 | 1.8962 | 1.4928
1 | 9 | 0.030517 | 73.9789 | 101.5083 | 3.1186 | 44.9032 | 1.9328 | 0.73017 | 0.027699 | 83.6338 | 106.6528 | 3.4817 | 48.5497 | 1.8953 | 2.7639
1 | 10 | 0.031659 | 72.435 | 98.3798 | 2.9731 | 42.4126 | 1.8918 | 0.60927 | 0.028509 | 81.5636 | 104.707 | 3.3811 | 46.6828 | 1.8598 | 2.6651
1 | 11 | 0.030723 | 73.7682 | 99.7179 | 3.1326 | 43.7959 | 1.9058 | 1.1011 | 0.027842 | 82.7901 | 105.5409 | 3.5353 | 47.439 | 1.8667 | 3.8042
1 | 12 | 0.031458 | 73.4209 | 98.3485 | 3.0941 | 42.9489 | 1.8646 | 1.0137 | 0.028961 | 81.53 | 103.8672 | 3.4053 | 46.2103 | 1.8572 | 2.5003
1 | 13 | 0.032089 | 67.8982 | 99.4425 | 2.7476 | 42.8025 | 1.9083 | 0.20166 | 0.029288 | 76.0521 | 104.6665 | 3.0152 | 46.5984 | 1.8933 | 0.89911
1 | 14 | 0.034508 | 61.3136 | 99.8075 | 2.5251 | 43.8991 | 1.9297 | 0.010824 | 0.031413 | 69.6383 | 102.0487 | 2.7017 | 44.4853 | 1.9261 | 0.13149
1 | 15 | 0.034148 | 60.6723 | 97.1278 | 2.5254 | 42.1002 | 1.85 | 0.0020708 | 0.031811 | 68.3125 | 100.6726 | 2.7014 | 44.0598 | 1.9706 | 0.082615
1 | 16 | 0.031722 | 67.3818 | 100.3727 | 2.7963 | 44.247 | 1.8439 | 0.27281 | 0.028761 | 75.9005 | 105 | 3.1391 | 47.3774 | 1.8595 | 1.3736
1 | 17 | 0.031892 | 69.999 | 99.933 | 2.9398 | 43.5683 | 1.8694 | 0.53798 | 0.029254 | 77.7919 | 103.9107 | 3.2173 | 46.4741 | 1.8597 | 1.7067
1 | 18 | 0.031531 | 72.2439 | 99.6465 | 3.0591 | 43.2818 | 1.8742 | 0.67185 | 0.028868 | 80.5139 | 103.9695 | 3.3321 | 46.4579 | 1.8505 | 1.9235
1 | 19 | 0.030538 | 71.6835 | 101.845 | 2.9326 | 44.5494 | 1.9362 | 0.17612 | 0.02782 | 80.9066 | 106.6845 | 3.261 | 48.2831 | 1.901 | 1.1817
1 | 20 | 0.031388 | 68.5627 | 101.2375 | 2.8697 | 44.253 | 1.9376 | 0.36711 | 0.028575 | 76.62 | 105.6459 | 3.1676 | 47.6173 | 1.9248 | 1.3534
1 | 21 | 0.031881 | 69.0767 | 100.2658 | 2.9232 | 43.4241 | 1.9067 | 0.37835 | 0.02913 | 79.6978 | 104.4815 | 3.1832 | 46.5388 | 1.8911 | 1.4237
1 | 22 | 0.031767 | 70.6823 | 99.8356 | 2.8484 | 42.8806 | 1.8948 | 0.31646 | 0.02869 | 79.1241 | 104.9443 | 3.1977 | 46.6505 | 1.8792 | 1.6489
1 | 23 | 0.031571 | 70.7793 | 100.2702 | 2.8742 | 43.6505 | 1.9158 | 0.38651 | 0.028412 | 80.7764 | 105.189 | 3.2567 | 47.144 | 1.8604 | 1.8788
1 | 24 | 0.031976 | 66.9442 | 100.0621 | 2.8681 | 43.5741 | 1.8734 | 0.35783 | 0.028785 | 77.7255 | 105.3009 | 3.2358 | 47.1622 | 1.8488 | 1.7578
1 | 25 | 0.031858 | 67.6947 | 100.6391 | 2.9224 | 43.8986 | 1.9111 | 0.24413 | 0.029051 | 76.1537 | 105.0568 | 3.1944 | 47.1854 | 1.9293 | 0.89141
1 | 26 | 0.031394 | 70.1785 | 100.2898 | 2.9751 | 44.0849 | 1.8775 | 0.42229 | 0.028038 | 79.5591 | 106.5577 | 3.3852 | 48.191 | 1.8919 | 2.1854
1 | 27 | 0.030269 | 74.6512 | 101.1923 | 3.1657 | 44.5323 | 1.898 | 1.0467 | 0.027281 | 83.9984 | 107.009 | 3.6142 | 48.5295 | 1.8694 | 4.2387
1 | 28 | 0.030589 | 74.5842 | 100.8977 | 3.1686 | 44.1419 | 1.8781 | 1.063 | 0.027485 | 82.9878 | 106.0085 | 3.4805 | 48.2624 | 1.8364 | 3.5824
1 | 29 | 0.033121 | 65.3753 | 98.5532 | 2.677 | 42.082 | 1.8614 | 0.10982 | 0.030165 | 73.5987 | 102.923 | 2.9366 | 49.32 | 1.8632 | 0.78626
1 | 30 | 0.033249 | 64.9012 | 98.5728 | 2.5957 | 42.3121 | 2.026 | 0.046017 | 0.03026 | 73.8968 | 103.3809 | 2.8841 | 45.2404 | 1.9578 | 0.40127
1 | 31 | 0.033907 | 64.1325 | 97.1256 | 2.6162 | 41.2402 | 2.0509 | 0.0072876 | 0.030942 | 72.691 | 102.0644 | 2.8324 | 44.4162 | 1.9349 | 0.23179
1 | 32 | 0.031345 | 70.5938 | 100.1237 | 2.8293 | 43.9828 | 1.9023 | 0.35504 | 0.028484 | 79.6931 | 105.0884 | 3.2402 | 47.1906 | 1.8706 | 1.7212
1 | 33 | 0.030964 | 73.9028 | 100.1035 | 3.1018 | 43.835 | 1.8656 | 0.97276 | 0.028176 | 82.8695 | 105.257 | 3.4791 | 47.2281 | 1.8575 | 3.0657
1 | 34 | 0.031889 | 71.8709 | 97.601 | 3.0025 | 42.4306 | 1.8838 | 0.61121 | 0.029121 | 80.4904 | 102.8719 | 3.3162 | 45.9524 | 1.8888 | 2.0038
1 | 35 | 0.031042 | 69.8907 | 101.4053 | 2.8084 | 44.5123 | 1.895 | 0.28216 | 0.02838 | 78.7538 | 105.9724 | 3.0674 | 47.4299 | 1.8997 | 0.94867
1 | 36 | 0.034437 | 61.7144 | 97.6859 | 2.5215 | 41.6408 | 1.8623 | 0.0027122 | 0.031275 | 69.7179 | 101.9141 | 2.7544 | 44.0763 | 1.8794 | 0.13816
1 | 37 | 0.033765 | 61.5475 | 98.9435 | 2.5586 | 43.0211 | 1.8865 | 0.0015909 | 0.031361 | 68.8906 | 102.1753 | 2.7333 | 44.8617 | 1.8872 | 0.049383
1 | 38 | 0.031265 | 67.5238 | 101.3075 | 2.7434 | 44.912 | 1.8227 | 0.26052 | 0.028557 | 75.6408 | 105.3681 | 3.0258 | 47.6661 | 1.8647 | 0.98106
1 | 39 | 0.031947 | 70.318 | 99.3815 | 2.889 | 43.1054 | 1.9272 | 0.31484 | 0.029227 | 78.3126 | 104.0789 | 3.1935 | 46.3251 | 1.8633 | 1.4337
1 | 40 | 0.030775 | 73.8532 | 100.7081 | 3.0766 | 43.9679 | 1.8405 | 0.54782 | 0.02731 | 82.3422 | 105.7736 | 3.4038 | 48.0558 | 1.825 | 2.2775
1 | 41 | 0.029448 | 73.8013 | 104.9951 | 2.8512 | 46.8101 | 1.8723 | 0.34121 | 0.026889 | 82.6607 | 109.5519 | 3.1205 | 50.1144 | 1.8874 | 1.4096
1 | 42 | 0.0298 | 73.2831 | 103.364 | 2.8979 | 45.3714 | 1.9177 | 0.51506 | 0.026489 | 83.9135 | 109.9216 | 3.2488 | 50.6174 | 1.9019 | 2.0094
1 | 43 | 0.030727 | 71.4438 | 101.573 | 2.9102 | 44.3078 | 1.904 | 0.40523 | 0.027598 | 81.3866 | 107.8696 | 3.257 | 48.684 | 1.8922 | 1.6934
1 | 44 | 0.031404 | 70.5021 | 100.1349 | 2.794 | 43.2756 | 1.8736 | 0.35677 | 0.02577 | 81.0613 | 107.5519 | 3.256 | 49.4749 | 1.7931 | 8.0893
1 | 45 | 0.030535 | 69.685 | 103.5151 | 2.7432 | 45.72 | 1.7939 | 0.22667 | 0.027354 | 78.8168 | 107.9001 | 3.0581 | 49.9834 | 1.8224 | 2.3549
1 | 46 | 0.030541 | 69.4734 | 102.699 | 2.7905 | 44.8475 | 1.9384 | 0.35646 | 0.02108 | 81.2637 | 113.8307 | 3.3454 | 58.8612 | 1.7481 | 82.4468
1 | 47 | 0.030744 | 69.9699 | 103.0302 | 2.7986 | 44.6083 | 1.9365 | 0.21277 | 0.025569 | 79.4583 | 109.2144 | 3.1175 | 50.8819 | 1.8751 | 0.66005
1 | 48 | 0.030269 | 73.0404 | 103.2636 | 2.8025 | 45.0874 | 1.8837 | 0.37025 | 0.023046 | 84.7737 | 113.0488 | 3.3101 | 53.7733 | 1.8187 | 8.7565
1 | 49 | 0.031109 | 74.9125 | 99.3947 | 3.1504 | 43.532 | 1.8639 | 1.2877 | 0.02633 | 82.808 | 105.5431 | 3.4542 | 48.406 | 1.8673 | 7.5474
1 | 50 | 0.029981 | 77.5535 | 101.4545 | 3.2421 | 44.6914 | 1.8463 | 1.6641 | 0.027142 | 86.7485 | 107.285 | 3.648 | 48.6133 | 1.8283 | 5.1144
1 | 51 | 0.031766 | 71.0943 | 98.8994 | 2.8659 | 42.6975 | 1.8815 | 0.47229 | 0.028971 | 79.7603 | 104.017 | 3.2134 | 46.1291 | 1.8922 | 1.7104
1 | 52 | 0.03166 | 71.4038 | 99.2966 | 2.9708 | 43.4941 | 1.921 | 0.45458 | 0.028564 | 80.3367 | 105.491 | 3.3411 | 47.4035 | 1.9078 | 1.6558
1 | 53 | 0.033006 | 68.4313 | 97.388 | 2.7623 | 41.7699 | 1.8726 | 0.24799 | 0.029686 | 78.554 | 103.5472 | 3.1728 | 45.4022 | 1.8851 | 1.4604
1 | 54 | 0.033707 | 65.6723 | 96.2823 | 2.679 | 40.8698 | 1.8881 | 0.1312 | 0.030694 | 74.7618 | 100.7173 | 2.9744 | 43.6616 | 1.9026 | 0.71569
1 | 55 | 0.030117 | 75.8828 | 102.1483 | 3.082 | 44.8789 | 1.8681 | 0.95793 | 0.025739 | 85.9007 | 108.7217 | 3.4771 | 49.892 | 1.8517 | 3.6534
1 | 56 | 0.029445 | 74.8186 | 104.7625 | 2.8414 | 46.4126 | 1.8687 | 0.44677 | 0.026544 | 84.1877 | 110.2313 | 3.1563 | 50.5694 | 1.8518 | 2.1116
1 | 57 | 0.03086 | 68.6278 | 104.7261 | 2.7125 | 45.824 | 1.8994 | 0.086585 | 0.028344 | 76.6298 | 108.8779 | 2.9088 | 49.5405 | 1.9485 | 0.43758
1 | 58 | 0.032728 | 64.0541 | 105.1878 | 2.5232 | 45.8533 | 1.7871 | 0.01434 | 0.029199 | 72.3551 | 107.7677 | 2.7408 | 48.3399 | 1.8778 | 0.63282
1 | 59 | 0.03146 | 66.7613 | 104.0292 | 2.6166 | 45.4689 | 1.7958 | 0.0624 | 0.029166 | 73.5669 | 107.7716 | 2.8248 | 47.788 | 1.88 | 0.23689
3 | 1 | 0.028836 | 68.0415 | 109.3712 | 3.0806 | 50.4128 | 1.9212 | 1.0679 | 0.02823 | 78.1494 | 106.9125 | 3.0213 | 48.3719 | 1.9104 | 1.3755
3 | 2 | 0.030014 | 65.6115 | 105.6973 | 2.9205 | 48.238 | 1.9405 | 0.26263 | 0.030014 | 78.4169 | 104.8113 | 2.9055 | 46.1438 | 1.9206 | 0.74006
3 | 3 | 0.026201 | 74.0148 | 111.3935 | 3.4418 | 52.1002 | 1.8483 | 2.5315 | 0.026201 | 84.7215 | 109.3545 | 3.4366 | 49.4909 | 1.8947 | 2.8006
3 | 4 | 0.0247 | 77.9331 | 113.779 | 3.5399 | 54.1148 | 1.8526 | 3.683 | 0.0247 | 89.1755 | 112.9576 | 3.5059 | 52.0627 | 1.8564 | 3.7854
3 | 5 | 0.031142 | 61.8691 | 101.408 | 2.8913 | 45.914 | 1.9508 | 0.081757 | 0.027357 | 81.8895 | 109.2547 | 3.0728 | 49.5464 | 1.8847 | 0.60074
3 | 6 | 0.031892 | 60.3443 | 102.3082 | 2.7159 | 45.9529 | 1.9379 | 0.027362 | 0.026349 | 80.6508 | 111.0467 | 3.0579 | 51.9684 | 1.8526 | 1.6886
3 | 7 | 0.037344 | 51.6731 | 97.5859 | 2.5914 | 42.9085 | 1.769 | 0.02415 | 0.033605 | 66.4585 | 96.9668 | 2.5582 | 40.5911 | 2.0486 | 0.013276
3 | 8 | 0.035716 | 53.3815 | 99.4616 | 2.8321 | 44.2223 | 1.895 | 0.18309 | 0.032417 | 69.6316 | 98.8038 | 2.7034 | 41.7042 | 1.8517 | 0.27928
3 | 9 | 0.031475 | 63.7617 | 100.2479 | 3.0437 | 44.9506 | 1.9201 | 0.72883 | 0.029621 | 79.1289 | 102.7478 | 3.1535 | 44.854 | 1.8979 | 1.4726
3 | 10 | 0.034095 | 58.9687 | 98.4353 | 2.6874 | 42.4324 | 1.9301 | 0.092759 | 0.027355 | 76.9643 | 104.9406 | 3.043 | 46.9531 | 1.9147 | 2.5036
3 | 11 | 0.036435 | 52.2286 | 100.8972 | 2.7354 | 45.2448 | 1.9289 | 0.033555 | 0.034173 | 64.5191 | 96.3571 | 2.4983 | 40.4192 | 1.9214 | 0.053288
3 | 12 | 0.037578 | 52.5779 | 97.4851 | 2.6297 | 42.5132 | 2.04 | 0.00023581 | 0.033856 | 67.2361 | 96.8262 | 2.6282 | 40.452 | 1.916 | 0.10782
3 | 13 | 0.027142 | 70.3601 | 109.8504 | 3.2925 | 51.5895 | 1.9352 | 0.74957 | 0.028114 | 80.8262 | 106.5123 | 3.1133 | 47.2254 | 1.9331 | 0.88202
3 | 14 | 0.025051 | 81.0526 | 112.1436 | 3.6902 | 53.1803 | 1.8595 | 4.371 | 0.02467 | 89.1612 | 112.1384 | 3.6505 | 52.1569 | 1.8732 | 6.677
3 | 15 | 0.02959 | 66.9117 | 104.1265 | 2.9136 | 47.5264 | 1.8545 | 0.291 | 0.027457 | 82.2661 | 108.0018 | 3.0677 | 48.8268 | 1.9064 | 1.3505
3 | 16 | 0.034759 | 57.8422 | 98.5805 | 2.6536 | 43.4203 | 1.7233 | 0.0022461 | 0.021753 | 79.635 | 109.0738 | 2.9987 | 52.7182 | 1.8719 | 0.82926
3 | 17 | 0.032729 | 60.0476 | 101.7571 | 2.6326 | 45.2107 | 1.7478 | 0.0053581 | 0.02587 | 81.718 | 110.8359 | 3.1379 | 53.3045 | 1.8404 | 2.0074
3 | 18 | 0.026616 | 73.3214 | 109.5933 | 3.313 | 51.2302 | 1.8956 | 2.3344 | 0.026079 | 86.827 | 111.6699 | 3.381 | 50.9067 | 1.8684 | 3.4561
3 | 19 | 0.024739 | 78.464 | 113.4097 | 3.6531 | 53.8847 | 1.9027 | 4.1545 | 0.024317 | 88.2858 | 113.0105 | 3.6502 | 53.3576 | 1.9228 | 5.2509
3 | 20 | 0.030826 | 62.7909 | 103.7337 | 2.8465 | 47.4636 | 1.9734 | 0.040635 | 0.028995 | 78.2355 | 105.5384 | 2.8816 | 46.8245 | 1.9052 | 0.46681
3 | 21 | 0.029862 | 65.1312 | 108.1476 | 2.8691 | 49.4131 | 1.8529 | 0.19222 | 0.027477 | 79.6731 | 108.5671 | 2.935 | 49.4374 | 1.873 | 2.2775
3 | 22 | 0.029581 | 65.5721 | 109.7929 | 2.8813 | 50.2836 | 1.845 | 0.18465 | 0.027461 | 79.0894 | 108.4879 | 2.9053 | 49.4065 | 1.8634 | 1.0676
3 | 23 | 0.031474 | 61.8268 | 102.2695 | 2.7666 | 45.8872 | 2.0317 | 0.01837 | 0.028439 | 78.6999 | 107.1001 | 2.9372 | 48.2396 | 1.9406 | 0.53671
3 | 24 | 0.032149 | 64.0191 | 99.3122 | 2.8836 | 43.8629 | 1.9691 | 0.098908 | 0.023165 | 81.4313 | 106.5937 | 3.286 | 50.171 | 1.9248 | 1.9713
3 | 25 | 0.027826 | 71.9556 | 105.0238 | 3.4133 | 48.271 | 1.8517 | 3.4635 | 0.026001 | 85.6849 | 107.0978 | 3.5098 | 48.4041 | 1.887 | 4.2526
3 | 26 | 0.032153 | 58.5637 | 101.7857 | 2.8755 | 45.5527 | 1.8413 | 0.0040535 | 0.030847 | 73.5824 | 101.1474 | 2.8314 | 43.3899 | 1.9268 | 0.24286
3 | 28 | 0.032186 | 60.4376 | 100.3221 | 2.6943 | 45.1374 | 2.0096 | 0.019393 | 0.026785 | 81.3273 | 109.1756 | 3.0063 | 50.9404 | 1.8763 | 1.375
3 | 29 | 0.028755 | 66.8088 | 105.7341 | 3.0039 | 49.0387 | 1.8746 | 0.67657 | 0.026678 | 82.1374 | 109.5416 | 3.0698 | 50.3227 | 1.8673 | 1.695
3 | 30 | 0.031106 | 63.9551 | 103.6052 | 2.822 | 46.7312 | 1.9605 | 0.2461 | 0.027577 | 79.9608 | 107.725 | 2.9895 | 49.3448 | 1.8655 | 1.5109
3 | 31 | 0.030002 | 65.0496 | 105.7611 | 2.7927 | 48.7674 | 1.9556 | 0.28847 | 0.02814 | 80.5603 | 107.958 | 2.8916 | 48.6008 | 1.9077 | 0.68989
3 | 32 | 0.027897 | 70.0918 | 109.923 | 2.9984 | 51.3663 | 1.8693 | 0.57823 | 0.024783 | 83.4015 | 111.7036 | 3.1408 | 53.2907 | 1.8623 | 3.1242
3 | 33 | 0.028384 | 68.4371 | 110.4784 | 2.9304 | 51.3647 | 1.8632 | 0.55304 | 0.025056 | 81.7084 | 111.4644 | 3.0706 | 53.2499 | 1.8836 | 3.7081
3 | 34 | 0.033224 | 56.4454 | 100.5385 | 2.6409 | 44.4251 | 1.9575 | 0.0021262 | 0.028058 | 78.2721 | 108.5251 | 2.8556 | 49.2232 | 1.8896 | 0.37099
3 | 35 | 0.031515 | 59.7217 | 102.5945 | 2.7268 | 45.6713 | 1.8336 | 0.027718 | 0.024598 | 81.367 | 110.3493 | 3.0261 | 51.5422 | 1.8603 | 0.68611
3 | 36 | 0.02689 | 74.0179 | 108.4773 | 3.368 | 50.3841 | 1.8737 | 2.293 | 0.015766 | 96.3841 | 119.3066 | 4.0702 | 62.6199 | 1.8099 | 136.492
3 | 37 | 0.028311 | 67.8287 | 104.3864 | 3.2246 | 47.9843 | 1.8632 | 2.4137 | 0.020046 | 87.9151 | 109.9083 | 3.7155 | 52.0203 | 1.8374 | 24.0047
3 | 38 | 0.035978 | 54.1053 | 97.6825 | 2.607 | 42.4461 | 1.8985 | 0.056896 | 0.02554 | 77.1262 | 104.9964 | 3.1801 | 49.5795 | 1.9231 | 3.9659
3 | 39 | 0.035537 | 54.0107 | 99.8247 | 2.6797 | 43.9333 | 2.0185 | 0.02582 | 0.026564 | 74.9538 | 104.6051 | 3.1586 | 49.11 | 1.8237 | 13.4449
3 | 40 | 0.031097 | 62.4004 | 104.1946 | 2.7451 | 47.5708 | 1.96 | 0.0063861 | 0.025575 | 81.8339 | 111.4975 | 2.9498 | 52.821 | 1.9221 | 1.5709
3 | 41 | 0.030528 | 62.6222 | 104.0382 | 2.7652 | 47.6003 | 1.9166 | 0.032137 | 0.026847 | 81.4303 | 109.4952 | 2.9591 | 50.8207 | 1.9039 | 0.68243
3 | 42 | 0.028206 | 70.0504 | 107.8099 | 3.0227 | 50.2593 | 1.8607 | 0.72755 | 0.025315 | 83.2911 | 110.6129 | 3.1548 | 51.2172 | 1.8549 | 2.0084
3 | 43 | 0.029021 | 69.7568 | 107.6439 | 2.9398 | 49.2192 | 1.9314 | 0.58546 | 0.023161 | 84.3707 | 111.4248 | 3.1729 | 53.873 | 1.8325 | 33.3526
3 | 44 | 0.028489 | 70.0871 | 109.4576 | 2.9913 | 50.6335 | 1.9639 | 0.69443 | 0.026731 | 83.3349 | 109.5594 | 3.0852 | 50.4987 | 1.9429 | 1.0571
3 | 45 | 0.028363 | 70.8725 | 109.7648 | 3.0464 | 50.3424 | 1.8165 | 0.78454 | 0.027973 | 81.9245 | 108.2107 | 3.0449 | 48.6458 | 1.9037 | 1.4061
3 | 46 | 0.028972 | 69.5979 | 109.4234 | 2.9805 | 50.0474 | 1.8182 | 0.64345 | 0.028679 | 80.6332 | 107.0175 | 2.9272 | 47.5817 | 1.8964 | 0.86229
3 | 47 | 0.034451 | 58.2352 | 97.9791 | 2.5169 | 42.6791 | 1.763 | 0.0041889 | 0.026356 | 79.4589 | 108.8287 | 2.9416 | 51.0564 | 1.8391 | 3.0671
3 | 48 | 0.032911 | 60.3074 | 99.922 | 2.6335 | 44.1902 | 1.9025 | 0.022905 | 0.026601 | 81.4622 | 108.6669 | 3.0452 | 50.7059 | 1.783 | 6.2509
3 | 49 | 0.028852 | 68.7348 | 105.9428 | 3.0735 | 48.8306 | 1.8662 | 1.0447 | 0.027475 | 83.5285 | 108.7245 | 3.1482 | 49.0744 | 1.8837 | 1.8658
3 | 50 | 0.030101 | 67.0096 | 103.6023 | 2.9735 | 47.2036 | 1.823 | 0.23616 | 0.026666 | 82.5095 | 108.4958 | 3.1024 | 50.0261 | 1.8554 | 2.7395
3 | 51 | 0.032168 | 61.7182 | 103.2157 | 2.6764 | 46.3822 | 1.9643 | 0.024226 | 0.029016 | 77.7914 | 106.4399 | 2.8104 | 47.0225 | 1.8871 | 0.36723
3 | 52 | 0.029912 | 63.8531 | 106.6079 | 2.844 | 48.6673 | 1.7846 | 0.069786 | 0.023306 | 80.372 | 111.0262 | 3.0782 | 54.0073 | 1.7796 | 27.652
3 | 53 | 0.02993 | 63.8687 | 108.403 | 2.8122 | 49.4655 | 1.8302 | 0.1006 | 0.023494 | 79.8828 | 110.8698 | 2.9883 | 53.5538 | 1.6746 | 89.4458
2 | 1 | 0.025368 | 54.3207 | 117.4877 | 2.9135 | 60.6557 | 1.4103 | 0.13684 | 0.022037 | 67.3063 | 127.6486 | 2.8209 | 68.889 | 1.7307 | 0.61617
2 | 2 | 0.027547 | 55.2646 | 115.3118 | 2.9183 | 56.0262 | 2.5 | 0.00017532 | 0.023545 | 70.2555 | 125.1647 | 2.8999 | 61.78 | 2.0582 | 0.17405
2 | 3 | 0.030217 | 56.0082 | 109.6127 | 2.7245 | 51.0522 | 1.8207 | 0.21122 | 0.024849 | 75.488 | 120.9699 | 2.8795 | 58.2856 | 1.8289 | 1.5673
2 | 4 | 0.026951 | 58.9627 | 114.9874 | 2.7847 | 55.4427 | 1.7754 | 0.32398 | 0.023132 | 75.2472 | 125.1733 | 2.8763 | 61.3302 | 1.7843 | 2.656
2 | 5 | 0.027251 | 60.6033 | 116.5896 | 2.9392 | 55.573 | 1.6707 | 0.18135 | 0.014477 | 82.1038 | 131.3029 | 3.28 | 74.7718 | 1.6312 | 893.208
2 | 6 | 0.02633 | 65.5087 | 112.4594 | 3.1295 | 52.7368 | 1.8821 | 0.65401 | 0.01632 | 88.7341 | 133.3989 | 3.5418 | 74.2166 | 1.794 | 162.7631
2 | 7 | 0.022377 | 70.2014 | 120.527 | 3.4346 | 58.9256 | 1.7777 | 3.4202 | 0.018618 | 87.1428 | 133.3824 | 3.6151 | 68.8813 | 1.8048 | 17.3146
2 | 8 | 0.022293 | 67.4346 | 121.8124 | 3.3133 | 61.6077 | 1.8039 | 1.7369 | 0.0195 | 84.013 | 131.8513 | 3.4542 | 67.2529 | 1.8608 | 6.9932
2 | 9 | 0.020959 | 69.5298 | 124.159 | 3.1954 | 65.4269 | 1.9625 | 1.2806 | 0.018506 | 86.0465 | 136.7756 | 3.2583 | 71.8377 | 1.9281 | 1.9851
2 | 10 | 0.030743 | 53.9329 | 108.8003 | 3.2731 | 51.1056 | 1.5752 | 0.0026651 | 0.023401 | 74.834 | 119.8154 | 3.0783 | 60.5754 | 1.8326 | 5.2307
2 | 11 | 0.027547 | 55.2646 | 115.3118 | 2.9183 | 56.0262 | 2.45 | 0.00017532 | 0.023545 | 70.2555 | 125.1647 | 2.8999 | 61.78 | 2.0582 | 0.17405
2 | 12 | 0.022229 | 57.8969 | 114.3015 | 3.3702 | 63.4396 | 1.9713 | 0.05203 | 0.01235 | 71.6657 | 133.526 | 3.201 | 82.6544 | 1.9961 | 1.5938
2 | 13 | 0.021452 | 67.2811 | 125.1298 | 3.272 | 64.1878 | 1.9151 | 1.9216 | 0.018919 | 84.7785 | 137.12 | 3.2906 | 70.6338 | 1.8986 | 4.8159
2 | 14 | 0.028716 | 52.7549 | 102.0699 | 3.0112 | 48.7699 | 1.8678 | 0.036394 | 0.01627 | 68.2724 | 117.4399 | 3.0647 | 63.0317 | 1.6282 | 12.7417
2 | 15 | 0.033158 | 50.8375 | 94.4925 | 2.92 | 41.696 | 1.9386 | 0.0060643 | 0.022951 | 69.6642 | 115.8968 | 3.1486 | 57.4263 | 1.8818 | 1.1782
2 | 16 | 0.029194 | 53.6587 | 112.1471 | 4.1647 | 61.0741 | 1.4288 | 15.8667 | 0.023782 | 71.7083 | 121.9125 | 3.454 | 66.3605 | 1.4526 | 23.4778
2 | 17 | 0.031331 | 52.4361 | 104.1652 | 3.1605 | 50.5335 | 1.5118 | 1.3328 | 0.026149 | 70.0693 | 116.2192 | 3.0181 | 56.6049 | 1.6171 | 1.7528
2 | 18 | 0.028746 | 55.4287 | 108.2922 | 3.2772 | 53.2246 | 1.4987 | 1.5838 | 0.024047 | 71.5554 | 118.2802 | 3.0659 | 57.8734 | 1.6172 | 3.3003
2 | 19 | 0.026865 | 57.9254 | 108.3917 | 3.2311 | 53.7497 | 1.7467 | 1.0673 | 0.020102 | 74.2419 | 125.8103 | 3.0595 | 65.5601 | 1.8318 | 8.4075
2 | 20 | 0.026836 | 60.3501 | 112.0829 | 3.2278 | 53.9762 | 1.6381 | 0.0059114 | 0.022761 | 79.0544 | 123.6064 | 3.2662 | 60.9195 | 1.7924 | 0.13047
2 | 21 | 0.034809 | 48.8102 | 96.1589 | 3.0516 | 43.507 | 1.6371 | 0.13421 | 0.02666 | 63.7506 | 109.2715 | 3.0479 | 53.6694 | 1.7242 | 0.25237
2 | 22 | 0.034362 | 48.9634 | 95.4086 | 3.0931 | 43.3358 | 1.6196 | 0.30642 | 0.025398 | 66.7414 | 110.8075 | 3.235 | 54.7691 | 1.736 | 6.694
2 | 23 | 0.032277 | 49.6784 | 101.9958 | 3.3215 | 48.1352 | 1.6782 | 0.15757 | 0.025481 | 69.5049 | 115.113 | 3.2171 | 57.0549 | 1.7581 | 0.73375
2 | 24 | 0.022845 | 66.9275 | 120.7499 | 3.2562 | 59.9766 | 1.9505 | 1.2955 | 0.020261 | 82.4201 | 129.4886 | 3.3969 | 65.507 | 1.9186 | 3.5312
2 | 25 | 0.023081 | 60.494 | 120.1588 | 3.1252 | 62.7014 | 1.8483 | 0.62576 | 0.020449 | 76.2972 | 129.1207 | 3.1372 | 67.4429 | 1.8929 | 1.5143
2 | 26 | 0.027791 | 56.317 | 110.4274 | 3.2149 | 56.4259 | 1.8563 | 0.1162 | 0.020555 | 75.1564 | 127.1052 | 3.0915 | 67.2334 | 1.8804 | 1.2129
2 | 27 | 0.025662 | 63.6307 | 108.6712 | 3.4498 | 53.6668 | 1.7495 | 1.8094 | 0.021114 | 80.6569 | 123.8457 | 3.4861 | 63.1095 | 1.7761 | 3.9254
2 | 28 | 0.030333 | 53.1631 | 104.0065 | 3.2582 | 52.5189 | 1.4284 | 5.9436 | 0.024211 | 70.914 | 117.9303 | 3.1397 | 59.5871 | 1.4654 | 5.6354
2 | 29 | 0.031657 | 53.7812 | 101.8068 | 3.079 | 49.6268 | 1.4573 | 4.0471 | 0.024444 | 72.3903 | 116.9008 | 3.0704 | 57.5679 | 1.556 | 4.8406
2 | 30 | 0.030013 | 56.5133 | 104.7791 | 3.1436 | 50.6098 | 1.653 | 2.8956 | 0.024817 | 74.2035 | 119.9025 | 3.1172 | 58.451 | 1.6894 | 6.9817
2 | 31 | 0.026255 | 80.5672 | 109.7898 | 3.3043 | 52.8998 | 1.7974 | 2.0413 | 0.021634 | 80.5672 | 121.9299 | 3.4232 | 59.8894 | 1.7769 | 6.7783
2 | 32 | 0.026913 | 57.7301 | 109.4023 | 3.1757 | 53.3862 | 1.9517 | 0.069128 | 0.014864 | 76.6269 | 123.3564 | 3.3605 | 65.0838 | 1.9266 | 1.7268
2 | 33 | 0.025279 | 59.782 | 116.2836 | 3.0358 | 58.0615 | 1.8759 | 0.28963 | 0.020914 | 77.7699 | 126.7455 | 3.1752 | 65.0655 | 1.8182 | 3.0448
2 | 34 | 0.020679 | 70.1503 | 121.5778 | 3.4046 | 64.116 | 2.0179 | 0.96778 | 0.015199 | 88.8528 | 140.2105 | 3.6231 | 80.2654 | 1.9796 | 6.6912
2 | 35 | 0.02311 | 68.9347 | 120.0416 | 3.1448 | 61.8454 | 1.5955 | 10.5473 | 0.018181 | 85.848 | 135.8898 | 3.2923 | 74.6258 | 1.6294 | 79.9725
2 | 36 | 0.031124 | 49.5822 | 105.6712 | 2.9586 | 50.4148 | 1.8083 | 0.18354 | 0.021295 | 65.8636 | 121.5563 | 3.0657 | 63.0797 | 1.814 | 28.4466
2 | 37 | 0.031163 | 48.928 | 105.3739 | 2.9465 | 50.6371 | 1.9215 | 0.073486 | 0.024984 | 65.5898 | 115.8868 | 3.0389 | 58.203 | 1.9063 | 0.48497
2 | 38 | 0.029938 | 50.9675 | 107.6779 | 3.4257 | 51.8026 | 1.9491 | 0.020427 | 0.025065 | 67.955 | 116.9207 | 3.1097 | 58.4791 | 1.8635 | 0.36709
2 | 39 | 0.024001 | 65.3117 | 117.0166 | 3.2289 | 58.0705 | 1.8257 | 0.16092 | 0.021155 | 80.9137 | 127.2423 | 3.3562 | 64.4601 | 1.8798 | 0.9408
2 | 40 | 0.024897 | 62.1869 | 115.9874 | 3.1152 | 58.0323 | 1.7667 | 0.043101 | 0.021666 | 77.4262 | 126.1919 | 3.1073 | 65.7361 | 1.7647 | 0.50259
2 | 41 | 0.026123 | 61.0045 | 113.0381 | 3.1638 | 57.4077 | 1.8125 | 0.30287 | 0.019889 | 80.406 | 127.4813 | 3.2685 | 67.208 | 1.7649 | 3.5805
2 | 42 | 0.026303 | 61.4199 | 111.5969 | 3.5033 | 58.0473 | 1.4954 | 9.079 | 0.020329 | 78.133 | 125.8191 | 3.4207 | 70.5268 | 1.5393 | 67.3277
2 | 43 | 0.025499 | 65.3009 | 116.904 | 3.5137 | 61.1811 | 1.4866 | 11.0883 | 0.02119 | 80.3812 | 126.5682 | 3.4325 | 67.9766 | 1.5295 | 33.5586
2 | 44 | 0.026888 | 58.9058 | 110.1913 | 3.2654 | 55.5478 | 1.6076 | 1.2311 | 0.023391 | 74.175 | 121.0198 | 3.2726 | 62.5004 | 1.6705 | 6.0333
2 | 45 | 0.02601 | 64.441 | 112.0768 | 3.41 | 55.9559 | 1.5025 | 5.3046 | 0.017439 | 81.2784 | 126.1998 | 3.5118 | 67.6419 | 1.573 | 11.5805
2 | 46 | 0.024734 | 67.5087 | 110.2297 | 3.368 | 55.2566 | 1.6715 | 4.0078 | 0.017895 | 84.0302 | 127.0464 | 3.451 | 68.5617 | 1.6965 | 112.8887
2 | 47 | 0.025617 | 66.2429 | 116.0672 | 2.8487 | 56.5631 | 1.9072 | 0.0066416 | 0.021738 | 83.9294 | 129.4363 | 2.9752 | 63.6304 | 1.8964 | 1.6279
2 | 48 | 0.028162 | 55.5128 | 109.6867 | 3.1624 | 52.0651 | 1.8305 | 1.9678 | 0.012849 | 74.1904 | 122.9004 | 3.3099 | 65.3936 | 1.8485 | 44.3689
2 | 49 | 0.028524 | 54.2395 | 109.5065 | 3.1292 | 52.7903 | 1.989 | 0.048218 | 0.021755 | 73.0762 | 119.8917 | 3.3355 | 61.2863 | 1.9363 | 1.3827
2 | 50 | 0.027298 | 54.2967 | 113.8095 | 3.0583 | 56.843 | 1.8236 | 0.19954 | 0.023412 | 71.0798 | 120.4991 | 3.0472 | 60.94 | 1.8623 | 1.2556
2 | 51 | 0.021806 | 67.7424 | 121.7437 | 3.3416 | 63.2383 | 2.0624 | 0.65625 | 0.018273 | 83.7387 | 134.267 | 3.5347 | 72.5131 | 1.9541 | 1.9707
2 | 52 | 0.022347 | 71.3257 | 122.3526 | 3.1829 | 63.4702 | 1.5738 | 10.0833 | 0.018336 | 87.5574 | 136.8233 | 3.3242 | 74.9618 | 1.6166 | 78.2318
2 | 53 | 0.024152 | 62.5101 | 116.8762 | 3.051 | 58.4101 | 1.8151 | 0.047526 | 0.020128 | 80.7943 | 127.6157 | 3.327 | 65.9777 | 1.8572 | 1.2783
2 | 54 | 0.022673 | 67.8754 | 122.1088 | 2.9716 | 60.4353 | 1.9645 | 0.38287 | 0.018805 | 86.632 | 133.8767 | 3.2666 | 68.2278 | 1.8883 | 6.4644
2 | 55 | 0.020726 | 71.3243 | 122.1154 | 3.173 | 64.5958 | 1.9428 | 0.90583 | 0.015121 | 93.8694 | 139.6842 | 3.4743 | 78.8118 | 1.9463 | 31.3231
2 | 56 | 0.02434 | 69.0418 | 119.0063 | 2.9553 | 58.4309 | 1.6614 | 2.3079 | 0.02005 | 85.0757 | 131.6209 | 3.135 | 68.1028 | 1.6995 | 24.5495
a)
c)
a)
f)
i)
d)
g)
c)
b)
b)
d)
,
𝑘~𝜏^(−8,51), 𝑅^2=0,02
,
𝑘~𝑆^(−17,1), 𝑅^2=0,49
,
𝑘~𝜏^(−12,7), 𝑅^2=0,36
,
𝑘~𝑆^(−5,09), 𝑅^2=0,07
,
𝑘~𝜏^(−40,1), 𝑅^2=0,52
,
𝑘~𝑆^(−9,18), 𝑅^2=0,54
,
𝑘~𝜏^(−10,8), 𝑅^2=0,23
,
𝑘~𝑆^(−5,26), 𝑅^2=0,26

## K-Tot_Poro_Fc
Names |  | Total Porosity | Connected Porosity | f-fc (before) | k [mcm2] | Total Porosity | Connected Porosity | f-fc (after) | k [mcm2]
4 | 1 | 0.11194 | 0.080144 | 0.038941 | 0.1416 | 0.20514 | 0.1903 | 0.15764 | 16.5204
4 | 2 | 0.10871 | 0.078721 | 0.035712 | 0.037787 | 0.15412 | 0.13859 | 0.10662 | 3.9452
4 | 3 | 0.10043 | 0.06681 | 0.027428 | 0.018131 | 0.13799 | 0.12011 | 0.090489 | 1.4184
4 | 4 | 0.13973 | 0.12265 | 0.066726 | 0.27201 | 0.16242 | 0.15098 | 0.11492 | 1.1952
4 | 5 | 0.091022 | 0.051764 | 0.018022 | 0.29531 | 0.1031 | 0.077973 | 0.055599 | 0.1229
4 | 6 | 0.13341 | 0.11174 | 0.060406 | 0.1429 | 0.14545 | 0.12799 | 0.097949 | 0.72143
4 | 7 | 0.14053 | 0.12239 | 0.06753 | 0.25896 | 0.15747 | 0.14676 | 0.10997 | 1.1489
4 | 8 | 0.13247 | 0.1133 | 0.059473 | 0.17045 | 0.15822 | 0.14534 | 0.11072 | 1.7477
4 | 9 | 0.12441 | 0.10172 | 0.051413 | 0.061541 | 0.17037 | 0.15604 | 0.12287 | 0.5857
4 | 10 | 0.15169 | 0.13714 | 0.078687 | 1.1212 | 0.18555 | 0.17681 | 0.13805 | 4.7364
4 | 11 | 0.13737 | 0.11879 | 0.064373 | 0.23967 | 0.15762 | 0.14305 | 0.11012 | 1.1607
4 | 12 | 0.1469 | 0.12943 | 0.073905 | 0.25758 | 0.16771 | 0.15786 | 0.12021 | 1.3203
4 | 13 | 0.13151 | 0.10983 | 0.058514 | 0.10209 | 0.15309 | 0.13943 | 0.10559 | 0.76448
4 | 14 | 0.13587 | 0.119 | 0.062871 | 0.26727 | 0.1518 | 0.13956 | 0.1043 | 0.98943
4 | 15 | 0.13496 | 0.12187 | 0.061962 | 0.76174 | 0.15793 | 0.14742 | 0.11043 | 2.4969
4 | 16 | 0.12987 | 0.10831 | 0.056874 | 0.17563 | 0.13506 | 0.1124 | 0.087564 | 0.48185
4 | 17 | 0.15109 | 0.13553 | 0.078094 | 0.52477 | 0.16722 | 0.15698 | 0.11972 | 1.6715
4 | 18 | 0.13207 | 0.11123 | 0.059068 | 0.1536 | 0.14966 | 0.13679 | 0.10216 | 0.80141
4 | 19 | 0.13834 | 0.12134 | 0.065341 | 0.40278 | 0.16865 | 0.15882 | 0.12115 | 1.7499
4 | 20 | 0.16022 | 0.14992 | 0.087216 | 1.469 | 0.19985 | 0.19435 | 0.15235 | 6.3406
4 | 21 | 0.14361 | 0.12913 | 0.070612 | 0.92013 | 0.18515 | 0.17872 | 0.13765 | 4.01
4 | 22 | 0.13405 | 0.11208 | 0.061048 | 0.18962 | 0.15474 | 0.14206 | 0.10724 | 1.0365
4 | 23 | 0.13492 | 0.11457 | 0.061925 | 0.20645 | 0.15569 | 0.14434 | 0.10819 | 0.97002
4 | 24 | 0.12556 | 0.10085 | 0.052559 | 0.15353 | 0.14364 | 0.12977 | 0.09614 | 0.67765
4 | 25 | 0.10505 | 0.067373 | 0.032049 | 0.039622 | 0.11467 | 0.093131 | 0.067169 | 0.16933
4 | 26 | 0.10093 | 0.072657 | 0.027928 | 0.21493 | 0.10917 | 0.084457 | 0.061665 | 0.84007
4 | 27 | 0.1378 | 0.12017 | 0.064802 | 0.18429 | 0.15671 | 0.14688 | 0.10921 | 0.74457
4 | 28 | 0.14231 | 0.12563 | 0.069307 | 0.30599 | 0.16418 | 0.15522 | 0.11668 | 1.2806
4 | 29 | 0.14598 | 0.12811 | 0.072977 | 0.40474 | 0.20252 | 0.19338 | 0.15502 | 1.8876
4 | 30 | 0.12706 | 0.099584 | 0.054062 | 0.13131 | 0.15614 | 0.14259 | 0.10864 | 0.8425
4 | 31 | 0.12362 | 0.097971 | 0.050622 | 0.060698 | 0.14643 | 0.1342 | 0.098932 | 0.55666
4 | 32 | 0.12656 | 0.10162 | 0.053561 | 0.1184 | 0.15044 | 0.13761 | 0.10294 | 0.66921
4 | 33 | 0.11391 | 0.080628 | 0.040907 | 0.017423 | 0.12972 | 0.11052 | 0.082221 | 0.26734
4 | 34 | 0.11042 | 0.069276 | 0.037423 | 0.013089 | 0.12545 | 0.10041 | 0.077948 | 0.81921
4 | 35 | 0.11733 | 0.082148 | 0.044335 | 0.019481 | 0.13797 | 0.11734 | 0.090466 | 0.27194
4 | 36 | 0.097729 | 0.037743 | 0.024729 | 0.00084594 | 0.096801 | 0.065067 | 0.049301 | 0.13626
4 | 37 | 0.085195 | 0.03466 | 0.012195 | 0.00079151 | 0.085607 | 0.057135 | 0.038107 | 0.044045
1 | 1 | 0.12771 | 0.10764 | 0.05471 | 0.16419 | 0.16243 | 0.15083 | 0.11493 | 0.86471
1 | 2 | 0.12489 | 0.10236 | 0.051892 | 0.079515 | 0.15894 | 0.1466 | 0.11144 | 0.81388
1 | 3 | 0.12286 | 0.098412 | 0.049857 | 0.079144 | 0.15615 | 0.14389 | 0.10865 | 0.55792
1 | 4 | 0.13539 | 0.11687 | 0.06239 | 0.1484 | 0.17018 | 0.16031 | 0.12268 | 0.94414
1 | 5 | 0.16211 | 0.1521 | 0.089109 | 0.79564 | 0.19694 | 0.19069 | 0.14944 | 2.7175
1 | 6 | 0.16767 | 0.15849 | 0.094674 | 0.92556 | 0.19648 | 0.19072 | 0.14898 | 2.5931 |  | 2 | 10&13&7
1 | 7 | 0.13155 | 0.11389 | 0.058547 | 0.19998 | 0.16387 | 0.1534 | 0.11637 | 1.2688 | before | 0.054 | 0.073
1 | 8 | 0.14503 | 0.12909 | 0.072035 | 0.31569 | 0.18084 | 0.17256 | 0.13334 | 1.4928 | after | 0.0615 | 0.0475
1 | 9 | 0.15666 | 0.145 | 0.083663 | 0.73017 | 0.1926 | 0.1858 | 0.1451 | 2.7639
1 | 10 | 0.15482 | 0.14347 | 0.081823 | 0.60927 | 0.19292 | 0.18576 | 0.14542 | 2.6651
1 | 11 | 0.16714 | 0.15615 | 0.094135 | 1.1011 | 0.20312 | 0.19579 | 0.15562 | 3.8042
1 | 12 | 0.16366 | 0.15391 | 0.090657 | 1.0137 | 0.19038 | 0.18333 | 0.14288 | 2.5003
1 | 13 | 0.11984 | 0.10055 | 0.046844 | 0.20166 | 0.15089 | 0.13828 | 0.10339 | 0.89911
1 | 14 | 0.096176 | 0.044782 | 0.023176 | 0.010824 | 0.12485 | 0.10075 | 0.077353 | 0.13149
1 | 15 | 0.099483 | 0.056533 | 0.026483 | 0.0020708 | 0.12353 | 0.098765 | 0.076029 | 0.082615
1 | 16 | 0.12758 | 0.10827 | 0.054583 | 0.27281 | 0.16026 | 0.14779 | 0.11276 | 1.3736
1 | 17 | 0.14094 | 0.12252 | 0.067942 | 0.53798 | 0.17041 | 0.16013 | 0.12291 | 1.7067
1 | 18 | 0.15225 | 0.13669 | 0.079251 | 0.67185 | 0.17993 | 0.17024 | 0.13243 | 1.9235
1 | 19 | 0.14169 | 0.12654 | 0.068688 | 0.17612 | 0.17693 | 0.16723 | 0.12943 | 1.1817
1 | 20 | 0.13109 | 0.11182 | 0.058094 | 0.36711 | 0.16272 | 0.15079 | 0.11522 | 1.3534
1 | 21 | 0.12805 | 0.10813 | 0.05505 | 0.37835 | 0.15835 | 0.14604 | 0.11085 | 1.4237
1 | 22 | 0.13749 | 0.12316 | 0.064486 | 0.31646 | 0.1716 | 0.16279 | 0.1241 | 1.6489
1 | 23 | 0.13802 | 0.12127 | 0.065024 | 0.38651 | 0.17652 | 0.16784 | 0.12902 | 1.8788
1 | 24 | 0.12765 | 0.10534 | 0.054645 | 0.35783 | 0.16641 | 0.15383 | 0.11891 | 1.7578
1 | 25 | 0.12425 | 0.10206 | 0.051253 | 0.24413 | 0.15728 | 0.14544 | 0.10978 | 0.89141
1 | 26 | 0.14075 | 0.12372 | 0.067751 | 0.42229 | 0.18026 | 0.17065 | 0.13276 | 2.1854
1 | 27 | 0.16542 | 0.15516 | 0.092424 | 1.0467 | 0.20322 | 0.19671 | 0.15571 | 4.2387
1 | 28 | 0.16714 | 0.1582 | 0.094142 | 1.063 | 0.19841 | 0.19248 | 0.15091 | 3.5824
1 | 29 | 0.11614 | 0.08781 | 0.043138 | 0.10982 | 0.14793 | 0.13232 | 0.10043 | 0.78626
1 | 30 | 0.11104 | 0.08371 | 0.038041 | 0.046017 | 0.1416 | 0.12397 | 0.094103 | 0.40127
1 | 31 | 0.11049 | 0.079896 | 0.037495 | 0.0072876 | 0.13865 | 0.12147 | 0.091154 | 0.23179
1 | 32 | 0.14146 | 0.12682 | 0.068458 | 0.35504 | 0.17591 | 0.16704 | 0.12841 | 1.7212
1 | 33 | 0.16403 | 0.1536 | 0.091032 | 0.97276 | 0.19693 | 0.19055 | 0.14943 | 3.0657
1 | 34 | 0.15768 | 0.14643 | 0.084682 | 0.61121 | 0.18697 | 0.18005 | 0.13947 | 2.0038
1 | 35 | 0.12805 | 0.10963 | 0.055049 | 0.28216 | 0.15887 | 0.14772 | 0.11137 | 0.94867
1 | 36 | 0.095788 | 0.048704 | 0.022788 | 0.0027122 | 0.12499 | 0.099913 | 0.077492 | 0.13816
1 | 37 | 0.1004 | 0.057521 | 0.0274 | 0.0015909 | 0.1248 | 0.099863 | 0.077305 | 0.049383
1 | 38 | 0.12412 | 0.10711 | 0.051117 | 0.26052 | 0.15442 | 0.14281 | 0.10692 | 0.98106
1 | 39 | 0.1393 | 0.1245 | 0.066297 | 0.31484 | 0.16837 | 0.15817 | 0.12087 | 1.4337
1 | 40 | 0.15718 | 0.14684 | 0.084182 | 0.54782 | 0.19009 | 0.18315 | 0.14259 | 2.2775
1 | 41 | 0.13 | 0.11376 | 0.056996 | 0.34121 | 0.15723 | 0.14763 | 0.10973 | 1.4096
1 | 42 | 0.137 | 0.12244 | 0.064003 | 0.51506 | 0.17288 | 0.16436 | 0.12538 | 2.0094
1 | 43 | 0.13258 | 0.11695 | 0.059582 | 0.40523 | 0.16484 | 0.15495 | 0.11734 | 1.6934
1 | 44 | 0.13247 | 0.11837 | 0.059466 | 0.35677 | 0.18356 | 0.17599 | 0.13606 | 8.0893
1 | 45 | 0.12043 | 0.097308 | 0.047432 | 0.22667 | 0.15399 | 0.14148 | 0.10649 | 2.3549
1 | 46 | 0.12447 | 0.10271 | 0.051465 | 0.35646 | 0.20476 | 0.19324 | 0.15726 | 82.4468
1 | 47 | 0.11575 | 0.094596 | 0.042746 | 0.21277 | 0.15818 | 0.14665 | 0.11068 | 0.66005
1 | 48 | 0.13071 | 0.11445 | 0.057714 | 0.37025 | 0.19513 | 0.18685 | 0.14763 | 8.7565
1 | 49 | 0.16856 | 0.15881 | 0.095557 | 1.2877 | 0.209 | 0.20265 | 0.1615 | 7.5474
1 | 50 | 0.17416 | 0.16616 | 0.10116 | 1.6641 | 0.2106 | 0.2055 | 0.1631 | 5.1144
1 | 51 | 0.14329 | 0.12895 | 0.070286 | 0.47229 | 0.17651 | 0.16779 | 0.12901 | 1.7104
1 | 52 | 0.14108 | 0.12571 | 0.068079 | 0.45458 | 0.17661 | 0.16823 | 0.12911 | 1.6558
1 | 53 | 0.13206 | 0.11237 | 0.059061 | 0.24799 | 0.17134 | 0.16162 | 0.12384 | 1.4604
1 | 54 | 0.12842 | 0.10445 | 0.055422 | 0.1312 | 0.16138 | 0.1492 | 0.11388 | 0.71569
1 | 55 | 0.15698 | 0.14541 | 0.083977 | 0.95793 | 0.19885 | 0.1919 | 0.15135 | 3.6534
1 | 56 | 0.13705 | 0.12303 | 0.06405 | 0.44677 | 0.16876 | 0.15983 | 0.12126 | 2.1116
1 | 57 | 0.11137 | 0.085787 | 0.038369 | 0.086585 | 0.13572 | 0.11787 | 0.088218 | 0.43758
1 | 58 | 0.088061 | 0.042917 | 0.015061 | 0.01434 | 0.11661 | 0.090975 | 0.069112 | 0.63282
1 | 59 | 0.10462 | 0.074192 | 0.031622 | 0.0624 | 0.12797 | 0.10036 | 0.080474 | 0.23689
3 | 1 | 0.1446 | 0.12437 | 0.071601 | 1.0679 | 0.16267 | 0.14732 | 0.11517 | 1.3755
3 | 2 | 0.14045 | 0.11596 | 0.067448 | 0.26263 | 0.1605 | 0.14758 | 0.113 | 0.74006
3 | 3 | 0.1854 | 0.17398 | 0.1124 | 2.5315 | 0.19181 | 0.1843 | 0.14431 | 2.8006
3 | 4 | 0.20131 | 0.19266 | 0.12831 | 3.683 | 0.20005 | 0.19261 | 0.15254 | 3.7854
3 | 5 | 0.12812 | 0.1027 | 0.055124 | 0.081757 | 0.16579 | 0.15456 | 0.11829 | 0.60074
3 | 6 | 0.11088 | 0.07015 | 0.03788 | 0.027362 | 0.16184 | 0.14468 | 0.11434 | 1.6886
3 | 7 | 0.094319 | 0.032393 | 0.021319 | 0.02415 | 0.13148 | 0.10312 | 0.083979 | 0.013276
3 | 8 | 0.10785 | 0.053955 | 0.034854 | 0.18309 | 0.14317 | 0.11928 | 0.095674 | 0.27928
3 | 9 | 0.15403 | 0.13301 | 0.081033 | 0.72883 | 0.1788 | 0.16801 | 0.13131 | 1.4726
3 | 10 | 0.11569 | 0.080273 | 0.042692 | 0.092759 | 0.17323 | 0.15875 | 0.12573 | 2.5036
3 | 11 | 0.09247 | 0.045219 | 0.01947 | 0.033555 | 0.1236 | 0.092819 | 0.076102 | 0.053288
3 | 12 | 0.097478 | 0.020488 | 0.024478 | 0.00023581 | 0.13269 | 0.10367 | 0.085193 | 0.10782
3 | 13 | 0.17325 | 0.15534 | 0.10025 | 0.74957 | 0.1741 | 0.16285 | 0.1266 | 0.88202
3 | 14 | 0.21485 | 0.20838 | 0.14186 | 4.371 | 0.21456 | 0.20881 | 0.16706 | 6.677
3 | 15 | 0.14531 | 0.12701 | 0.072315 | 0.291 | 0.17164 | 0.16002 | 0.12414 | 1.3505
3 | 16 | 0.10337 | 0.046605 | 0.030366 | 0.0022461 | 0.20149 | 0.18774 | 0.15399 | 0.82926
3 | 17 | 0.11173 | 0.072692 | 0.038733 | 0.0053581 | 0.17406 | 0.16121 | 0.12656 | 2.0074
3 | 18 | 0.18438 | 0.17227 | 0.11138 | 2.3344 | 0.19499 | 0.18677 | 0.14749 | 3.4561
3 | 19 | 0.19611 | 0.18726 | 0.12311 | 4.1545 | 0.20079 | 0.19259 | 0.15329 | 5.2509
3 | 20 | 0.13419 | 0.10473 | 0.06119 | 0.040635 | 0.16058 | 0.14603 | 0.11308 | 0.46681
3 | 21 | 0.12755 | 0.097183 | 0.054546 | 0.19222 | 0.15846 | 0.14126 | 0.11096 | 2.2775
3 | 22 | 0.12632 | 0.093672 | 0.053322 | 0.18465 | 0.15611 | 0.13969 | 0.10861 | 1.0676
3 | 23 | 0.11522 | 0.08816 | 0.042221 | 0.01837 | 0.14762 | 0.13161 | 0.10012 | 0.53671
3 | 24 | 0.13638 | 0.11352 | 0.063384 | 0.098908 | 0.21199 | 0.20157 | 0.16449 | 1.9713
3 | 25 | 0.20157 | 0.19058 | 0.12857 | 3.4635 | 0.22211 | 0.2162 | 0.17461 | 4.2526
3 | 26 | 0.12982 | 0.098513 | 0.05682 | 0.0040535 | 0.15644 | 0.13935 | 0.10894 | 0.24286
3 | 28 | 0.11336 | 0.079848 | 0.040357 | 0.019393 | 0.16526 | 0.15276 | 0.11776 | 1.375
3 | 29 | 0.15212 | 0.13408 | 0.079123 | 0.67657 | 0.17708 | 0.16468 | 0.12958 | 1.695
3 | 30 | 0.12797 | 0.097396 | 0.054966 | 0.2461 | 0.16335 | 0.1492 | 0.11585 | 1.5109
3 | 31 | 0.12902 | 0.098074 | 0.056017 | 0.28847 | 0.15647 | 0.14211 | 0.10897 | 0.68989
3 | 32 | 0.14727 | 0.12515 | 0.074273 | 0.57823 | 0.18304 | 0.17145 | 0.13554 | 3.1242
3 | 33 | 0.13452 | 0.10746 | 0.061525 | 0.55304 | 0.17048 | 0.15436 | 0.12298 | 3.7081
3 | 34 | 0.10082 | 0.04055 | 0.027816 | 0.0021262 | 0.14655 | 0.13001 | 0.099047 | 0.37099
3 | 35 | 0.11602 | 0.08792 | 0.043016 | 0.027718 | 0.17658 | 0.16166 | 0.12908 | 0.68611
3 | 36 | 0.18939 | 0.17954 | 0.11639 | 2.293 | 0.32768 | 0.32342 | 0.28018 | 136.492
3 | 37 | 0.18028 | 0.16529 | 0.10728 | 2.4137 | 0.27564 | 0.27034 | 0.22814 | 24.0047
3 | 38 | 0.10682 | 0.056734 | 0.033816 | 0.056896 | 0.19998 | 0.18485 | 0.15248 | 3.9659
3 | 39 | 0.1037 | 0.058331 | 0.0307 | 0.02582 | 0.18467 | 0.16536 | 0.13717 | 13.4449
3 | 40 | 0.11403 | 0.064112 | 0.041033 | 0.0063861 | 0.16458 | 0.15003 | 0.11708 | 1.5709
3 | 41 | 0.11983 | 0.087394 | 0.046831 | 0.032137 | 0.15756 | 0.14149 | 0.11006 | 0.68243
3 | 42 | 0.15363 | 0.13478 | 0.080631 | 0.72755 | 0.18188 | 0.16996 | 0.13438 | 2.0084
3 | 43 | 0.14566 | 0.12845 | 0.072662 | 0.58546 | 0.19584 | 0.18524 | 0.14834 | 33.3526
3 | 44 | 0.14151 | 0.12329 | 0.068509 | 0.69443 | 0.16345 | 0.15174 | 0.11595 | 1.0571
3 | 45 | 0.14912 | 0.13041 | 0.076124 | 0.78454 | 0.16298 | 0.14888 | 0.11548 | 1.4061
3 | 46 | 0.13834 | 0.11637 | 0.065338 | 0.64345 | 0.15263 | 0.13704 | 0.10513 | 0.86229
3 | 47 | 0.10036 | 0.025483 | 0.027357 | 0.0041889 | 0.16486 | 0.14832 | 0.11736 | 3.0671
3 | 48 | 0.11137 | 0.074542 | 0.038375 | 0.022905 | 0.17005 | 0.15805 | 0.12255 | 6.2509
3 | 49 | 0.15686 | 0.14111 | 0.083855 | 1.0447 | 0.17631 | 0.16506 | 0.12881 | 1.8658
3 | 50 | 0.14569 | 0.12432 | 0.072694 | 0.23616 | 0.18094 | 0.16923 | 0.13344 | 2.7395
3 | 51 | 0.11428 | 0.077562 | 0.041279 | 0.024226 | 0.14951 | 0.13413 | 0.10201 | 0.36723
3 | 52 | 0.12795 | 0.098576 | 0.05495 | 0.069786 | 0.1888 | 0.17395 | 0.1413 | 27.652
3 | 53 | 0.12383 | 0.090854 | 0.050833 | 0.1006 | 0.18216 | 0.1668 | 0.13466 | 89.4458
2 | 1 | 0.080425 | 0.05745 | 0.026425 | 0.13684 | 0.1025 | 0.071909 | 0.041002 | 0.61617
2 | 2 | 0.093287 | 0.055355 | 0.039287 | 0.00017532 | 0.12472 | 0.09459 | 0.06322 | 0.17405
2 | 3 | 0.086476 | 0.050523 | 0.032476 | 0.21122 | 0.1386 | 0.10132 | 0.077101 | 1.5673
2 | 4 | 0.096825 | 0.058793 | 0.042825 | 0.32398 | 0.14095 | 0.11694 | 0.079451 | 2.656
2 | 5 | 0.10731 | 0.072088 | 0.053311 | 0.18135 | 0.23011 | 0.21602 | 0.16861 | 893.208
2 | 6 | 0.13826 | 0.11543 | 0.08426 | 0.65401 | 0.24334 | 0.23446 | 0.18184 | 162.7631
2 | 7 | 0.17162 | 0.15761 | 0.11762 | 3.4202 | 0.21974 | 0.20856 | 0.15824 | 17.3146
2 | 8 | 0.14464 | 0.13112 | 0.090637 | 1.7369 | 0.18421 | 0.17378 | 0.12271 | 6.9932
2 | 9 | 0.14323 | 0.13216 | 0.089225 | 1.2806 | 0.17219 | 0.16085 | 0.11069 | 1.9851
2 | 10 | 0.089385 | 0.049827 | 0.035385 | 0.0026651 | 0.14484 | 0.11988 | 0.083338 | 5.2307
2 | 11 | 0.093287 | 0.055355 | 0.039287 | 0.00017532 | 0.12472 | 0.09459 | 0.06322 | 0.17405
2 | 12 | 0.11719 | 0.095814 | 0.063187 | 0.05203 | 0.20724 | 0.18566 | 0.14574 | 1.5938
2 | 13 | 0.14574 | 0.13462 | 0.091745 | 1.9216 | 0.17608 | 0.16586 | 0.11458 | 4.8159
2 | 14 | 0.096313 | 0.067704 | 0.042313 | 0.036394 | 0.18141 | 0.15682 | 0.11991 | 12.7417
2 | 15 | 0.077185 | 0.037099 | 0.023185 | 0.0060643 | 0.13988 | 0.10861 | 0.078378 | 1.1782
2 | 16 | 0.073373 | 0.031246 | 0.019373 | 15.8667 | 0.11662 | 0.081128 | 0.055116 | 23.4778
2 | 17 | 0.081557 | 0.048031 | 0.027557 | 1.3328 | 0.12355 | 0.084002 | 0.062046 | 1.7528
2 | 18 | 0.096643 | 0.064009 | 0.042643 | 1.5838 | 0.13642 | 0.11201 | 0.074916 | 3.3003
2 | 19 | 0.10131 | 0.062154 | 0.047307 | 1.0673 | 0.14584 | 0.119 | 0.084342 | 8.4075
2 | 20 | 0.073093 | 0.041917 | 0.019093 | 0.0059114 | 0.10942 | 0.06732 | 0.047924 | 0.13047
2 | 21 | 0.082385 | 0.050987 | 0.028385 | 0.13421 | 0.11759 | 0.082578 | 0.056087 | 0.25237
2 | 22 | 0.091173 | 0.059124 | 0.037173 | 0.30642 | 0.14705 | 0.12379 | 0.085553 | 6.694
2 | 23 | 0.092389 | 0.056627 | 0.038389 | 0.15757 | 0.14395 | 0.11504 | 0.08245 | 0.73375
2 | 24 | 0.13397 | 0.11989 | 0.079973 | 1.2955 | 0.17106 | 0.15924 | 0.10956 | 3.5312
2 | 25 | 0.10922 | 0.092217 | 0.055215 | 0.62576 | 0.13696 | 0.11636 | 0.075459 | 1.5143
2 | 26 | 0.067525 | 0.014299 | 0.013525 | 0.1162 | 0.12005 | 0.082604 | 0.058547 | 1.2129
2 | 27 | 0.12323 | 0.10837 | 0.069232 | 1.8094 | 0.16109 | 0.14752 | 0.099586 | 3.9254
2 | 28 | 0.085019 | 0.050714 | 0.031019 | 5.9436 | 0.11841 | 0.090799 | 0.056914 | 5.6354
2 | 29 | 0.089488 | 0.059529 | 0.035488 | 4.0471 | 0.13588 | 0.10804 | 0.074382 | 4.8406
2 | 30 | 0.11188 | 0.083273 | 0.057881 | 2.8956 | 0.15519 | 0.12755 | 0.093688 | 6.9817
2 | 31 | 0.15151 | 0.13629 | 0.097511 | 2.0413 | 0.2001 | 0.18667 | 0.1386 | 6.7783
2 | 32 | 0.11117 | 0.089359 | 0.057167 | 0.069128 | 0.22008 | 0.20432 | 0.15858 | 1.7268
2 | 33 | 0.103 | 0.081311 | 0.049 | 0.28963 | 0.14233 | 0.12573 | 0.080829 | 3.0448
2 | 34 | 0.13284 | 0.11642 | 0.078844 | 0.96778 | 0.19976 | 0.18404 | 0.13826 | 6.6912
2 | 35 | 0.11472 | 0.091461 | 0.060723 | 10.5473 | 0.1635 | 0.13947 | 0.102 | 79.9725
2 | 36 | 0.079572 | 0.049056 | 0.025572 | 0.18354 | 0.14078 | 0.10752 | 0.079285 | 28.4466
2 | 37 | 0.077389 | 0.043101 | 0.023389 | 0.073486 | 0.12568 | 0.096784 | 0.064181 | 0.48497
2 | 38 | 0.089046 | 0.037843 | 0.035046 | 0.020427 | 0.13043 | 0.10235 | 0.068934 | 0.36709
2 | 39 | 0.11061 | 0.088734 | 0.056613 | 0.16092 | 0.14801 | 0.13107 | 0.086513 | 0.9408
2 | 40 | 0.087682 | 0.045395 | 0.033682 | 0.043101 | 0.11733 | 0.090632 | 0.055828 | 0.50259
2 | 41 | 0.088785 | 0.058178 | 0.034785 | 0.30287 | 0.15029 | 0.13011 | 0.088786 | 3.5805
2 | 42 | 0.10022 | 0.074143 | 0.046219 | 9.079 | 0.14418 | 0.12305 | 0.08268 | 67.3277
2 | 43 | 0.096603 | 0.065164 | 0.042603 | 11.0883 | 0.14237 | 0.1241 | 0.080868 | 33.5586
2 | 44 | 0.090091 | 0.069073 | 0.036091 | 1.2311 | 0.12414 | 0.1006 | 0.062644 | 6.0333
2 | 45 | 0.10905 | 0.082136 | 0.055054 | 5.3046 | 0.18425 | 0.17189 | 0.12275 | 11.5805
2 | 46 | 0.12287 | 0.10945 | 0.068873 | 4.0078 | 0.18187 | 0.17043 | 0.12037 | 112.8887
2 | 47 | 0.089167 | 0.056485 | 0.035167 | 0.0066416 | 0.136 | 0.11583 | 0.074505 | 1.6279
2 | 48 | 0.10686 | 0.084123 | 0.052858 | 1.9678 | 0.25417 | 0.2354 | 0.19267 | 44.3689
2 | 49 | 0.097954 | 0.071462 | 0.043954 | 0.048218 | 0.1591 | 0.13786 | 0.097603 | 1.3827
2 | 50 | 0.089024 | 0.04742 | 0.035024 | 0.19954 | 0.12516 | 0.10118 | 0.063658 | 1.2556
2 | 51 | 0.11305 | 0.093116 | 0.059045 | 0.65625 | 0.15647 | 0.13567 | 0.094966 | 1.9707
2 | 52 | 0.10627 | 0.085812 | 0.052267 | 10.0833 | 0.14962 | 0.1274 | 0.08812 | 78.2318
2 | 53 | 0.098808 | 0.076008 | 0.044808 | 0.047526 | 0.14673 | 0.12789 | 0.085226 | 1.2783
2 | 54 | 0.10753 | 0.086846 | 0.053528 | 0.38287 | 0.15622 | 0.14163 | 0.094721 | 6.4644
2 | 55 | 0.13212 | 0.11938 | 0.078116 | 0.90583 | 0.20869 | 0.19865 | 0.14719 | 31.3231
2 | 56 | 0.11603 | 0.097299 | 0.062034 | 2.3079 | 0.15936 | 0.14321 | 0.097863 | 24.5495
,
𝑘=1,02∗〖10〗^7 𝜙^8,85, 𝑅^2=0,72
,
𝑘=2,10∗〖10〗^4 𝜙^4,83, 𝑅^2=0,15
,
𝑘=1,91∗〖10〗^3 𝜙_𝑐𝑜𝑛^4,11, 𝑅^2=0,78
,
𝑘=1,60∗〖10〗^2 𝜙_𝑐𝑜𝑛^2,31, 𝑅^2=0,16
,
𝑘=5,14∗〖10〗^3 (𝜙−0,073)^3,59, 𝑅^2=0,71
,
𝑘=2,27∗〖10〗^2 (𝜙−0,054)^2,10, 𝑅^2=0,14
a)
,
𝑘=1,10∗〖10〗^5 𝜙^6,27, 𝑅^2=0,66
,
𝑘=7,79∗〖10〗^4 𝜙^5,21, 𝑅^2=0,35
,
𝑘=8,04∗〖10〗^3 𝜙_𝑐𝑜𝑛^3,66, 𝑅^2=0,36
,
𝑘=8,44∗〖10〗^3 𝜙_𝑐𝑜𝑛^4,61, 𝑅^2=0,64
,
𝑘=8,90∗〖10〗^3 (𝜙−0,062)^3,15, 𝑅^2=0,36
,
𝑘=1,27∗〖10〗^4 (𝜙−0,048)^4,25, 𝑅^2=0,64
d)
c)
b)
f)
e)